## About
BFoCPAbS BAU Fraction of CCS Potential Achieved by Industry | Oklahoma | 2024-03-18
Sources: | Current CCS Capacity
U.S. Department of Energy
2023
Pathways to Commercial Liftoff: Carbon Management
https://liftoff.energy.gov/wp-content/uploads/2023/04/20230424-Liftoff-Carbon-Management-vPUB_update.pdf
Figure 5
Projected 2030 and 2035 CCS Capacity
Rhodium Group
2022
A Turning Point for US Climate Progress: Assessing the Climate and Clean Energy Provisions in the Inflation Reduction Act
https://rhg.com/research/climate-clean-energy-inflation-reduction-act/
Figure 9
Capacity Factor
IEA
2019
Putting CO2 to Use: Creating Value from Emissions
https://iea.blob.core.windows.net/assets/50652405-26db-4c41-82dc-c23657893059/Putting_CO2_to_Use.pdf
Page 21
Notes
This variable specifies the fraction of CO2 emissions from each sector sequestered each year from CCS.
For the electricity sector, we use values of 0, as we view planned coal and gas projects uncertain due to costs.
In order to report the amount of CO2 captured, we also calculate an average capacity factor for CCS plants and apply this value to the
calculated CCS capture capacity.
Our Rhodium source data for projected capacity is inclusive of the Inflation Reduction Act.

## Operational Capacity
6.1 Commercial Facilities in Operation
Facility Title | Status | Country | Industry | Capacity | Storage Type | Notes | Capture Type | Capture Type Reference URL
Terrell | Operational | US | Natural gas processing | 0.4 | EOR |  | chemical absorption (amines), assumed
Enid | Operational | US | Fertilizer production | 0.2 | EOR
Schute Creek | Operational | US | Natural gas processing | 7 | EOR |  | chemical absorption (amines), assumed
Sleipner | Operational | Norway | Natural gas processing | 1 | Dedicated geological storage |  | chemical absorption (amines), assumed
Great Plains Synfuels | Operational | US | Synthetic natural gas | 3 | EOR |  | physical absorption (Rectisol) | https://netl.doe.gov/research/Coal/energy-systems/gasification/gasifipedia/weyburn
Core Energy | Operational | US | Natural gas processing | 0.35 | EOR |  | chemical absorption (amines), assumed
Sinopec | Operational | China | Chemical production | 0.12 | EOR
Snohvit | Operational | Norway | Natural gas processing | 0.7 | Dedicated geological storage |  | chemical absorption (amines), assumed
Arkalon | Operational | US | Ethanol production | 0.29 | EOR
Century Plant | Operational | US | Natural gas processing | 5 | Both EOR and dedicated geological storage | Various websites state this project is for EOR. They don't mention dedicated dedicated geological storage. Therefore, we assume this project is all for EOR. | chemical absorption (amines), assumed
Bonanza BioEnergy | Operational | US | Ethanol production | 0.1 | EOR
PCS Nitrogen | Operational | US | Fertilizer production | 0.3 | EOR
Petrobras Santos Basin | Operational | Brazil | Natural gas processing | 4.6 | EOR |  | membrane separation | https://iea.blob.core.windows.net/assets/181b48b4-323f-454d-96fb-0bb1889d96a9/CCUS_in_clean_energy_transitions.pdf
Lost Cabin | Suspended | US | Natural gas processing | 0.9 | EOR |  | chemical absorption (amines), assumed
Coffeyville | Operational | US | Fertilizer production | 1 | EOR |  | physical absorption (Selexol) | https://archive.epa.gov/epa/sites/production/files/2015-11/documents/tsd-cps-literature-survey-carbon-capture-technology.pdf
Air Products | Operational | US | Hydrogen production | 1 | EOR |  | vacuum-swing adsorption | https://ieaghg.org/publications/technical-reports/reports-list/9-technical-reports/956-2018-05-the-ccs-project-at-air-products-port-arthur-hydrogen-production-facility
Boundary Dam | Operational | Canada | Power generation | 1 | EOR |  | chemical absorption (amines), assumed
Uthmaniyah | Operational | Saudi Arabia | Natural gas processing | 0.8 | EOR |  | chemical absorption (amines), assumed
Quest | Operational | Canada | Hydrogen production and oil sands upgrading | 1.2 | Dedicated geological storage |  | physical absorption (Fluor) | https://www.fluor.com/projects/shell-quest-carbon-capture-epc
Karamay Dunhua | Operational | China | Chemical production | 0.1 | EOR
Abu Dhabi CCS | Operational | UAE | Iron and steel production | 0.8 | EOR |  | chemical absorption (amines) | https://www.cslforum.org/cslf/sites/default/files/documents/AbuDhabi2017/AbuDhabi17-TW-Sakaria-Session2.pdf
Petra Nova | Suspended | US | Power generation | 1.4 | EOR |  | chemical absorption (amines), assumed
Illinois | Operational | US | Ethanol production | 1 | Dedicated geological storage
CNPC | Operational | China | Natural gas processing | 0.6 | EOR |  | chemical absorption (amines), assumed
Gorgon | Operational | Australia | Natural gas processing | 4 | Dedicated geological storage |  | chemical absorption (amines), assumed
Qatar | Operational | Qatar | Natural gas processing | 2.1 | Dedicated geological storage |  | chemical absorption (amines), assumed
Alberta Carbon Trunk Line with Nutrien CO2 Stream | Operational | Canada | Fertilizer production | 0.3 | EOR
Alberta Carbon Trunk Line with NW Redwater | Operational | Canada | Oil refining | 1.4 | EOR |  | physical absorption (Fluor) | https://www.fluor.com/projects/engineering-fabrication-construction-nwr-sturgeon-refinery
Totals
EOR Cap (excl. suspended) | 28.36
Dedicated geological storage Cap (excl. suspended) | 10
Sources
Natural gas processing | 26.55 | 69.21%
Fertilizer production | 1.8 | 4.692%
Synthetic natural gas | 3 | 7.821%
Hydrogen production | 2.2 | 5.735%
Oil refining | 1.4 | 3.65%
Iron and steel production | 0.8 | 2.086%
Ethanol production | 1.39 | 3.624%
Unspecified chemicals production | 0.22 | 0.5735%
Power generation from coal | 1 | 2.607%

## Capacity Factor Data
Total Commercial CO2 Demand
From IEA Putting CO2 to Use report (p. 21)
2000 | 150
2015 | 230
2020 | 250 | estimated by IEA
2025 | 272 | estimated by IEA
Percentage Breakdown by Use (2015)
From IEA Putting CO2 to Use report (p. 21)
Raw | Rescaled to 100% | Use
57% | 55.34% | urea for fertilizers
34% | 33.01% | enhanced oil recovery
3% | 2.913% | beverages
3% | 2.913% | food
2% | 1.942% | metal fabrication (welding, in particular)
4% | 3.883% | other (medical, cooling (dry ice), fire suppression, in greenhouses to stimulate plant growth)
EOR CO2 Share from Underground Deposits
From IEA CCUS in Clean Energy Transitions report (p. 25)
A more thorough description is found in IEA World Energy Outlook 2018 (p. 502)
70%
The rest is from CCS. None is from chemicals or refining plants (see WEO 2018 description).
Total CO2 Used for EOR
Different sources give different values:
From IEA World Energy Outlook 2018 (p. 502)
70 | MMT (in 2018)
From IEA CCUS in Clean Energy Transitions report (p. 38)
80 | MMT (in 2019)
We choose to use the following estimate calculated using the same source and methodology as we used for other end uses:
82.5243 | MMT (in 2020)
CO2 Sources vs. Uses in 2020 (MMT CO2)
| urea for fertilizers | EOR | food and beverage | metal fabrication | other uses | geological storage | Total
Chemicals and Refining | 138.3495 | 0 | 14.5631 | 4.8544 | 9.7087 | 0 | 167.4757
Carbon Capture | 0 | 24.7573 | 0 | 0 | 0 | 8.7296 | 33.4869
Underground Deposits | 0 | 57.767 | 0 | 0 | 0 | 0 | 57.767
EOR Capacity from CCS Institute
28.36
Estimated fraction of capacity (from CCS institute) actually being used
87.3%
We apply the percentage above to estimate the fraction of capacity from CCS institute for dedicated geological storage that is actually being used.
8.7296

## Current and Planned Capacity
The potentials below use the "High emissions" values from the Rhodium figure above and are presented as MMT of capture capacity.
| 2022 | 2030 | 2035
agriculture and forestry 01T03
coal mining 05
oil and gas extraction 06
other mining and quarrying 07T08
food beverage and tobacco 10T12
textiles apparel and leather 13T15
wood products 16
pulp paper and printing 17T18
refined petroleum and coke 19 | 0 | 0 | 60 | *mapped to energy-related emissions rather than process emissions, since CCS equipment is installed on crackers
chemicals 20 | 2 | 53 | 53 | *ethanol mapped to the chemicals industry, ammonia not counted because we assume this industry is decarbonized through the hydrogen PTC
rubber and plastic products 22
glass and glass products 231
cement and other nonmetallic minerals 239 | 0 | 0 | 50
iron and steel 241 | 0 | 0 | 14
other metals 242
metal products except machinery and vehicles 25
computers and electronics 26
appliances and electrical equipment 27
other machinery 28
road vehicles 29
nonroad vehicles 30
other manufacturing 31T33
energy pipelines and gas processing 352T353 | 14 | 16 | 16
water and waste 36T39
construction 41T43
Total |  | 69 | 193 | *hydrogen not mapped to any industry, as this is handled separately in the EPS hydrogen sector

## BAU Emissions
BAU Industry Emissions (before CCS)
Time (Year) | 2021 | 2022 | 2023 | 2024 | 2025 | 2026 | 2027 | 2028 | 2029 | 2030 | 2031 | 2032 | 2033 | 2034 | 2035 | 2036 | 2037 | 2038 | 2039 | 2040 | 2041 | 2042 | 2043 | 2044 | 2045 | 2046 | 2047 | 2048 | 2049 | 2050
Process Emissions before CCS[agriculture and forestry 01T03,CO2] : NoSettings | 8200000000000 | 8200000000000 | -43650000000000 | -43610000000000 | -43560000000000 | -43520000000000 | -43470000000000 | -43420000000000 | -43380000000000 | -43330000000000 | -43290000000000 | -43240000000000 | -25880000000000 | -22430000000000 | 8843000000000 | 8886000000000 | 8928000000000 | 8968000000000 | 9007000000000 | 9045000000000 | 9081000000000 | 9117000000000 | 9151000000000 | 9185000000000 | 9217000000000 | 9249000000000 | 9280000000000 | 9310000000000 | 9340000000000 | 9370000000000
Process Emissions before CCS[coal mining 05,CO2] : NoSettings | 2500000000000 | 2500000000000 | 2364000000000 | 2277000000000 | 2367000000000 | 2209000000000 | 1987000000000 | 1747000000000 | 1555000000000 | 1403000000000 | 1328000000000 | 1320000000000 | 1329000000000 | 1319000000000 | 1313000000000 | 1326000000000 | 1310000000000 | 1282000000000 | 1243000000000 | 1212000000000 | 1191000000000 | 1194000000000 | 1198000000000 | 1176000000000 | 1154000000000 | 1137000000000 | 1122000000000 | 1116000000000 | 1115000000000 | 1106000000000
Process Emissions before CCS[oil and gas extraction 06,CO2] : NoSettings | 29600000000000 | 29600000000000 | 31370000000000 | 31390000000000 | 30600000000000 | 30740000000000 | 31130000000000 | 31090000000000 | 31340000000000 | 31550000000000 | 31860000000000 | 32230000000000 | 32660000000000 | 33160000000000 | 33580000000000 | 33970000000000 | 34280000000000 | 34590000000000 | 34830000000000 | 35030000000000 | 35150000000000 | 35250000000000 | 35400000000000 | 35500000000000 | 35570000000000 | 35700000000000 | 35550000000000 | 35730000000000 | 35790000000000 | 35860000000000
Process Emissions before CCS[other mining and quarrying 07T08,CO2] : NoSettings | 0 | 0 | 0 | 0 | 0 | 0 | 0 | 0 | 0 | 0 | 0 | 0 | 0 | 0 | 0 | 0 | 0 | 0 | 0 | 0 | 0 | 0 | 0 | 0 | 0 | 0 | 0 | 0 | 0 | 0
Process Emissions before CCS[food beverage and tobacco 10T12,CO2] : NoSettings | 5000000000000 | 5000000000000 | 4938000000000 | 5015000000000 | 5065000000000 | 5112000000000 | 5178000000000 | 5251000000000 | 5325000000000 | 5389000000000 | 5452000000000 | 5522000000000 | 5584000000000 | 5634000000000 | 5688000000000 | 5747000000000 | 5809000000000 | 5869000000000 | 5931000000000 | 5994000000000 | 6058000000000 | 6120000000000 | 6185000000000 | 6249000000000 | 6311000000000 | 6373000000000 | 6433000000000 | 6493000000000 | 6555000000000 | 6616000000000
Process Emissions before CCS[textiles apparel and leather 13T15,CO2] : NoSettings | 0 | 0 | 0 | 0 | 0 | 0 | 0 | 0 | 0 | 0 | 0 | 0 | 0 | 0 | 0 | 0 | 0 | 0 | 0 | 0 | 0 | 0 | 0 | 0 | 0 | 0 | 0 | 0 | 0 | 0
Process Emissions before CCS[wood products 16,CO2] : NoSettings | 0 | 0 | 0 | 0 | 0 | 0 | 0 | 0 | 0 | 0 | 0 | 0 | 0 | 0 | 0 | 0 | 0 | 0 | 0 | 0 | 0 | 0 | 0 | 0 | 0 | 0 | 0 | 0 | 0 | 0
Process Emissions before CCS[pulp paper and printing 17T18,CO2] : NoSettings | 0 | 0 | 0 | 0 | 0 | 0 | 0 | 0 | 0 | 0 | 0 | 0 | 0 | 0 | 0 | 0 | 0 | 0 | 0 | 0 | 0 | 0 | 0 | 0 | 0 | 0 | 0 | 0 | 0 | 0
Process Emissions before CCS[refined petroleum and coke 19,CO2] : NoSettings | 65300000000000 | 65300000000000 | 69390000000000 | 72260000000000 | 74320000000000 | 75440000000000 | 76500000000000 | 77110000000000 | 78070000000000 | 77960000000000 | 78090000000000 | 77670000000000 | 77870000000000 | 78050000000000 | 77780000000000 | 77600000000000 | 77260000000000 | 77170000000000 | 76900000000000 | 76610000000000 | 76040000000000 | 75270000000000 | 75440000000000 | 75850000000000 | 76640000000000 | 76830000000000 | 77020000000000 | 76450000000000 | 76640000000000 | 77440000000000
Process Emissions before CCS[chemicals 20,CO2] : NoSettings | 190400000000000 | 190400000000000 | 202000000000000 | 187200000000000 | 178500000000000 | 185000000000000 | 191400000000000 | 196400000000000 | 200600000000000 | 203500000000000 | 206500000000000 | 210400000000000 | 214300000000000 | 217800000000000 | 221800000000000 | 225500000000000 | 228400000000000 | 231800000000000 | 234400000000000 | 238000000000000 | 242600000000000 | 246400000000000 | 250000000000000 | 253800000000000 | 256800000000000 | 259600000000000 | 263700000000000 | 268200000000000 | 270700000000000 | 274700000000000
Process Emissions before CCS[rubber and plastic products 22,CO2] : NoSettings | 0 | 0 | 0 | 0 | 0 | 0 | 0 | 0 | 0 | 0 | 0 | 0 | 0 | 0 | 0 | 0 | 0 | 0 | 0 | 0 | 0 | 0 | 0 | 0 | 0 | 0 | 0 | 0 | 0 | 0
Process Emissions before CCS[glass and glass products 231,CO2] : NoSettings | 0 | 0 | 0 | 0 | 0 | 0 | 0 | 0 | 0 | 0 | 0 | 0 | 0 | 0 | 0 | 0 | 0 | 0 | 0 | 0 | 0 | 0 | 0 | 0 | 0 | 0 | 0 | 0 | 0 | 0
Process Emissions before CCS[cement and other nonmetallic minerals 239,CO2] : NoSettings | 64900000000000 | 64900000000000 | 74700000000000 | 71370000000000 | 70480000000000 | 71630000000000 | 72720000000000 | 73430000000000 | 74090000000000 | 74980000000000 | 75920000000000 | 76820000000000 | 77460000000000 | 77750000000000 | 78280000000000 | 79460000000000 | 80410000000000 | 81220000000000 | 82080000000000 | 82740000000000 | 83640000000000 | 84630000000000 | 85420000000000 | 85820000000000 | 86790000000000 | 87910000000000 | 88810000000000 | 89730000000000 | 90420000000000 | 91050000000000
Process Emissions before CCS[iron and steel 241,CO2] : NoSettings | 40000000000000 | 40000000000000 | 40480000000000 | 39820000000000 | 39200000000000 | 40090000000000 | 42010000000000 | 43000000000000 | 43240000000000 | 43450000000000 | 43210000000000 | 43120000000000 | 43560000000000 | 43410000000000 | 43380000000000 | 43510000000000 | 43630000000000 | 44130000000000 | 44440000000000 | 44530000000000 | 44720000000000 | 45060000000000 | 45410000000000 | 45550000000000 | 45560000000000 | 45450000000000 | 45520000000000 | 45730000000000 | 45760000000000 | 45820000000000
Process Emissions before CCS[other metals 242,CO2] : NoSettings | 4400000000000 | 4400000000000 | 4574000000000 | 4518000000000 | 4546000000000 | 4678000000000 | 4832000000000 | 4935000000000 | 5007000000000 | 5046000000000 | 5058000000000 | 5079000000000 | 5108000000000 | 5153000000000 | 5219000000000 | 5288000000000 | 5337000000000 | 5397000000000 | 5457000000000 | 5522000000000 | 5563000000000 | 5633000000000 | 5723000000000 | 5788000000000 | 5830000000000 | 5904000000000 | 5994000000000 | 6069000000000 | 6095000000000 | 6141000000000
Process Emissions before CCS[metal products except machinery and vehicles 25,CO2] : NoSettings | 0 | 0 | 0 | 0 | 0 | 0 | 0 | 0 | 0 | 0 | 0 | 0 | 0 | 0 | 0 | 0 | 0 | 0 | 0 | 0 | 0 | 0 | 0 | 0 | 0 | 0 | 0 | 0 | 0 | 0
Process Emissions before CCS[computers and electronics 26,CO2] : NoSettings | 300000000000 | 300000000000 | 338600000000 | 338500000000 | 342200000000 | 350400000000 | 358800000000 | 366500000000 | 373300000000 | 379000000000 | 383800000000 | 386600000000 | 394600000000 | 405700000000 | 416400000000 | 427800000000 | 439300000000 | 451500000000 | 464800000000 | 477900000000 | 491800000000 | 506200000000 | 519500000000 | 533700000000 | 547700000000 | 561200000000 | 575200000000 | 589900000000 | 604700000000 | 619200000000
Process Emissions before CCS[appliances and electrical equipment 27,CO2] : NoSettings | 0 | 0 | 0 | 0 | 0 | 0 | 0 | 0 | 0 | 0 | 0 | 0 | 0 | 0 | 0 | 0 | 0 | 0 | 0 | 0 | 0 | 0 | 0 | 0 | 0 | 0 | 0 | 0 | 0 | 0
Process Emissions before CCS[other machinery 28,CO2] : NoSettings | 0 | 0 | 0 | 0 | 0 | 0 | 0 | 0 | 0 | 0 | 0 | 0 | 0 | 0 | 0 | 0 | 0 | 0 | 0 | 0 | 0 | 0 | 0 | 0 | 0 | 0 | 0 | 0 | 0 | 0
Process Emissions before CCS[road vehicles 29,CO2] : NoSettings | 0 | 0 | 0 | 0 | 0 | 0 | 0 | 0 | 0 | 0 | 0 | 0 | 0 | 0 | 0 | 0 | 0 | 0 | 0 | 0 | 0 | 0 | 0 | 0 | 0 | 0 | 0 | 0 | 0 | 0
Process Emissions before CCS[nonroad vehicles 30,CO2] : NoSettings | 0 | 0 | 0 | 0 | 0 | 0 | 0 | 0 | 0 | 0 | 0 | 0 | 0 | 0 | 0 | 0 | 0 | 0 | 0 | 0 | 0 | 0 | 0 | 0 | 0 | 0 | 0 | 0 | 0 | 0
Process Emissions before CCS[other manufacturing 31T33,CO2] : NoSettings | 0 | 0 | 0 | 0 | 0 | 0 | 0 | 0 | 0 | 0 | 0 | 0 | 0 | 0 | 0 | 0 | 0 | 0 | 0 | 0 | 0 | 0 | 0 | 0 | 0 | 0 | 0 | 0 | 0 | 0
Process Emissions before CCS[energy pipelines and gas processing 352T353,CO2] : NoSettings | 27000000000000 | 27000000000000 | 28570000000000 | 27530000000000 | 26470000000000 | 26220000000000 | 26140000000000 | 25700000000000 | 25550000000000 | 25430000000000 | 25200000000000 | 24960000000000 | 24840000000000 | 24770000000000 | 24700000000000 | 24710000000000 | 24800000000000 | 24940000000000 | 25140000000000 | 25300000000000 | 25500000000000 | 25640000000000 | 25800000000000 | 25950000000000 | 26060000000000 | 26190000000000 | 26170000000000 | 26280000000000 | 26460000000000 | 26600000000000
Process Emissions before CCS[water and waste 36T39,CO2] : NoSettings | 0 | 0 | 0 | 0 | 0 | 0 | 0 | 0 | 0 | 0 | 0 | 0 | 0 | 0 | 0 | 0 | 0 | 0 | 0 | 0 | 0 | 0 | 0 | 0 | 0 | 0 | 0 | 0 | 0 | 0
Process Emissions before CCS[construction 41T43,CO2] : NoSettings | 0 | 0 | 0 | 0 | 0 | 0 | 0 | 0 | 0 | 0 | 0 | 0 | 0 | 0 | 0 | 0 | 0 | 0 | 0 | 0 | 0 | 0 | 0 | 0 | 0 | 0 | 0 | 0 | 0 | 0
Time (Year) | 2021 | 2022 | 2023 | 2024 | 2025 | 2026 | 2027 | 2028 | 2029 | 2030 | 2031 | 2032 | 2033 | 2034 | 2035 | 2036 | 2037 | 2038 | 2039 | 2040 | 2041 | 2042 | 2043 | 2044 | 2045 | 2046 | 2047 | 2048 | 2049 | 2050
Industrial Sector Energy Related Emissions before CCS[electricity if,agriculture and forestry 01T03,CO2] : NoSettings | 0 | 0 | 0 | 0 | 0 | 0 | 0 | 0 | 0 | 0 | 0 | 0 | 0 | 0 | 0 | 0 | 0 | 0 | 0 | 0 | 0 | 0 | 0 | 0 | 0 | 0 | 0 | 0 | 0 | 0
Industrial Sector Energy Related Emissions before CCS[electricity if,coal mining 05,CO2] : NoSettings | 0 | 0 | 0 | 0 | 0 | 0 | 0 | 0 | 0 | 0 | 0 | 0 | 0 | 0 | 0 | 0 | 0 | 0 | 0 | 0 | 0 | 0 | 0 | 0 | 0 | 0 | 0 | 0 | 0 | 0
Industrial Sector Energy Related Emissions before CCS[electricity if,oil and gas extraction 06,CO2] : NoSettings | 0 | 0 | 0 | 0 | 0 | 0 | 0 | 0 | 0 | 0 | 0 | 0 | 0 | 0 | 0 | 0 | 0 | 0 | 0 | 0 | 0 | 0 | 0 | 0 | 0 | 0 | 0 | 0 | 0 | 0
Industrial Sector Energy Related Emissions before CCS[electricity if,other mining and quarrying 07T08,CO2] : NoSettings | 0 | 0 | 0 | 0 | 0 | 0 | 0 | 0 | 0 | 0 | 0 | 0 | 0 | 0 | 0 | 0 | 0 | 0 | 0 | 0 | 0 | 0 | 0 | 0 | 0 | 0 | 0 | 0 | 0 | 0
Industrial Sector Energy Related Emissions before CCS[electricity if,food beverage and tobacco 10T12,CO2] : NoSettings | 0 | 0 | 0 | 0 | 0 | 0 | 0 | 0 | 0 | 0 | 0 | 0 | 0 | 0 | 0 | 0 | 0 | 0 | 0 | 0 | 0 | 0 | 0 | 0 | 0 | 0 | 0 | 0 | 0 | 0
Industrial Sector Energy Related Emissions before CCS[electricity if,textiles apparel and leather 13T15,CO2] : NoSettings | 0 | 0 | 0 | 0 | 0 | 0 | 0 | 0 | 0 | 0 | 0 | 0 | 0 | 0 | 0 | 0 | 0 | 0 | 0 | 0 | 0 | 0 | 0 | 0 | 0 | 0 | 0 | 0 | 0 | 0
Industrial Sector Energy Related Emissions before CCS[electricity if,wood products 16,CO2] : NoSettings | 0 | 0 | 0 | 0 | 0 | 0 | 0 | 0 | 0 | 0 | 0 | 0 | 0 | 0 | 0 | 0 | 0 | 0 | 0 | 0 | 0 | 0 | 0 | 0 | 0 | 0 | 0 | 0 | 0 | 0
Industrial Sector Energy Related Emissions before CCS[electricity if,pulp paper and printing 17T18,CO2] : NoSettings | 0 | 0 | 0 | 0 | 0 | 0 | 0 | 0 | 0 | 0 | 0 | 0 | 0 | 0 | 0 | 0 | 0 | 0 | 0 | 0 | 0 | 0 | 0 | 0 | 0 | 0 | 0 | 0 | 0 | 0
Industrial Sector Energy Related Emissions before CCS[electricity if,refined petroleum and coke 19,CO2] : NoSettings | 0 | 0 | 0 | 0 | 0 | 0 | 0 | 0 | 0 | 0 | 0 | 0 | 0 | 0 | 0 | 0 | 0 | 0 | 0 | 0 | 0 | 0 | 0 | 0 | 0 | 0 | 0 | 0 | 0 | 0
Industrial Sector Energy Related Emissions before CCS[electricity if,chemicals 20,CO2] : NoSettings | 0 | 0 | 0 | 0 | 0 | 0 | 0 | 0 | 0 | 0 | 0 | 0 | 0 | 0 | 0 | 0 | 0 | 0 | 0 | 0 | 0 | 0 | 0 | 0 | 0 | 0 | 0 | 0 | 0 | 0
Industrial Sector Energy Related Emissions before CCS[electricity if,rubber and plastic products 22,CO2] : NoSettings | 0 | 0 | 0 | 0 | 0 | 0 | 0 | 0 | 0 | 0 | 0 | 0 | 0 | 0 | 0 | 0 | 0 | 0 | 0 | 0 | 0 | 0 | 0 | 0 | 0 | 0 | 0 | 0 | 0 | 0
Industrial Sector Energy Related Emissions before CCS[electricity if,glass and glass products 231,CO2] : NoSettings | 0 | 0 | 0 | 0 | 0 | 0 | 0 | 0 | 0 | 0 | 0 | 0 | 0 | 0 | 0 | 0 | 0 | 0 | 0 | 0 | 0 | 0 | 0 | 0 | 0 | 0 | 0 | 0 | 0 | 0
Industrial Sector Energy Related Emissions before CCS[electricity if,cement and other nonmetallic minerals 239,CO2] : NoSettings | 0 | 0 | 0 | 0 | 0 | 0 | 0 | 0 | 0 | 0 | 0 | 0 | 0 | 0 | 0 | 0 | 0 | 0 | 0 | 0 | 0 | 0 | 0 | 0 | 0 | 0 | 0 | 0 | 0 | 0
Industrial Sector Energy Related Emissions before CCS[electricity if,iron and steel 241,CO2] : NoSettings | 0 | 0 | 0 | 0 | 0 | 0 | 0 | 0 | 0 | 0 | 0 | 0 | 0 | 0 | 0 | 0 | 0 | 0 | 0 | 0 | 0 | 0 | 0 | 0 | 0 | 0 | 0 | 0 | 0 | 0
Industrial Sector Energy Related Emissions before CCS[electricity if,other metals 242,CO2] : NoSettings | 0 | 0 | 0 | 0 | 0 | 0 | 0 | 0 | 0 | 0 | 0 | 0 | 0 | 0 | 0 | 0 | 0 | 0 | 0 | 0 | 0 | 0 | 0 | 0 | 0 | 0 | 0 | 0 | 0 | 0
Industrial Sector Energy Related Emissions before CCS[electricity if,metal products except machinery and vehicles 25,CO2] : NoSettings | 0 | 0 | 0 | 0 | 0 | 0 | 0 | 0 | 0 | 0 | 0 | 0 | 0 | 0 | 0 | 0 | 0 | 0 | 0 | 0 | 0 | 0 | 0 | 0 | 0 | 0 | 0 | 0 | 0 | 0
Industrial Sector Energy Related Emissions before CCS[electricity if,computers and electronics 26,CO2] : NoSettings | 0 | 0 | 0 | 0 | 0 | 0 | 0 | 0 | 0 | 0 | 0 | 0 | 0 | 0 | 0 | 0 | 0 | 0 | 0 | 0 | 0 | 0 | 0 | 0 | 0 | 0 | 0 | 0 | 0 | 0
Industrial Sector Energy Related Emissions before CCS[electricity if,appliances and electrical equipment 27,CO2] : NoSettings | 0 | 0 | 0 | 0 | 0 | 0 | 0 | 0 | 0 | 0 | 0 | 0 | 0 | 0 | 0 | 0 | 0 | 0 | 0 | 0 | 0 | 0 | 0 | 0 | 0 | 0 | 0 | 0 | 0 | 0
Industrial Sector Energy Related Emissions before CCS[electricity if,other machinery 28,CO2] : NoSettings | 0 | 0 | 0 | 0 | 0 | 0 | 0 | 0 | 0 | 0 | 0 | 0 | 0 | 0 | 0 | 0 | 0 | 0 | 0 | 0 | 0 | 0 | 0 | 0 | 0 | 0 | 0 | 0 | 0 | 0
Industrial Sector Energy Related Emissions before CCS[electricity if,road vehicles 29,CO2] : NoSettings | 0 | 0 | 0 | 0 | 0 | 0 | 0 | 0 | 0 | 0 | 0 | 0 | 0 | 0 | 0 | 0 | 0 | 0 | 0 | 0 | 0 | 0 | 0 | 0 | 0 | 0 | 0 | 0 | 0 | 0
Industrial Sector Energy Related Emissions before CCS[electricity if,nonroad vehicles 30,CO2] : NoSettings | 0 | 0 | 0 | 0 | 0 | 0 | 0 | 0 | 0 | 0 | 0 | 0 | 0 | 0 | 0 | 0 | 0 | 0 | 0 | 0 | 0 | 0 | 0 | 0 | 0 | 0 | 0 | 0 | 0 | 0
Industrial Sector Energy Related Emissions before CCS[electricity if,other manufacturing 31T33,CO2] : NoSettings | 0 | 0 | 0 | 0 | 0 | 0 | 0 | 0 | 0 | 0 | 0 | 0 | 0 | 0 | 0 | 0 | 0 | 0 | 0 | 0 | 0 | 0 | 0 | 0 | 0 | 0 | 0 | 0 | 0 | 0
Industrial Sector Energy Related Emissions before CCS[electricity if,energy pipelines and gas processing 352T353,CO2] : NoSettings | 0 | 0 | 0 | 0 | 0 | 0 | 0 | 0 | 0 | 0 | 0 | 0 | 0 | 0 | 0 | 0 | 0 | 0 | 0 | 0 | 0 | 0 | 0 | 0 | 0 | 0 | 0 | 0 | 0 | 0
Industrial Sector Energy Related Emissions before CCS[electricity if,water and waste 36T39,CO2] : NoSettings | 0 | 0 | 0 | 0 | 0 | 0 | 0 | 0 | 0 | 0 | 0 | 0 | 0 | 0 | 0 | 0 | 0 | 0 | 0 | 0 | 0 | 0 | 0 | 0 | 0 | 0 | 0 | 0 | 0 | 0
Industrial Sector Energy Related Emissions before CCS[electricity if,construction 41T43,CO2] : NoSettings | 0 | 0 | 0 | 0 | 0 | 0 | 0 | 0 | 0 | 0 | 0 | 0 | 0 | 0 | 0 | 0 | 0 | 0 | 0 | 0 | 0 | 0 | 0 | 0 | 0 | 0 | 0 | 0 | 0 | 0
Industrial Sector Energy Related Emissions before CCS[hard coal if,agriculture and forestry 01T03,CO2] : NoSettings | 0 | 0 | 0 | 0 | 0 | 0 | 0 | 0 | 0 | 0 | 0 | 0 | 0 | 0 | 0 | 0 | 0 | 0 | 0 | 0 | 0 | 0 | 0 | 0 | 0 | 0 | 0 | 0 | 0 | 0
Industrial Sector Energy Related Emissions before CCS[hard coal if,coal mining 05,CO2] : NoSettings | 0 | 0 | 0 | 0 | 0 | 0 | 0 | 0 | 0 | 0 | 0 | 0 | 0 | 0 | 0 | 0 | 0 | 0 | 0 | 0 | 0 | 0 | 0 | 0 | 0 | 0 | 0 | 0 | 0 | 0
Industrial Sector Energy Related Emissions before CCS[hard coal if,oil and gas extraction 06,CO2] : NoSettings | 12013600000 | 12307100000 | 11152100000 | 11227900000 | 11294100000 | 11559200000 | 11625500000 | 11701200000 | 11682300000 | 11748500000 | 11729600000 | 11805300000 | 11900000000 | 11900000000 | 11814800000 | 11814800000 | 11814800000 | 11729600000 | 11729600000 | 11644400000 | 11549700000 | 11464500000 | 11464500000 | 11379300000 | 11379300000 | 11284700000 | 11199500000 | 11104800000 | 11114300000 | 11114300000
Industrial Sector Energy Related Emissions before CCS[hard coal if,other mining and quarrying 07T08,CO2] : NoSettings | 849947000000 | 870396000000 | 812174000000 | 818043000000 | 824954000000 | 829404000000 | 832528000000 | 837072000000 | 841711000000 | 845403000000 | 847486000000 | 848622000000 | 850326000000 | 850326000000 | 850137000000 | 849758000000 | 849947000000 | 850421000000 | 851651000000 | 852787000000 | 854113000000 | 855343000000 | 858184000000 | 860645000000 | 863012000000 | 864810000000 | 865284000000 | 865094000000 | 865757000000 | 867461000000
Industrial Sector Energy Related Emissions before CCS[hard coal if,food beverage and tobacco 10T12,CO2] : NoSettings | 12610000000000 | 12913000000000 | 12061000000000 | 12193500000000 | 12335500000000 | 12468000000000 | 12600600000000 | 12723600000000 | 12827800000000 | 12913000000000 | 12979300000000 | 13036100000000 | 13092900000000 | 13130700000000 | 13149700000000 | 13149700000000 | 13159100000000 | 13168600000000 | 13178100000000 | 13187500000000 | 13197000000000 | 13215900000000 | 13225400000000 | 13234900000000 | 13253800000000 | 13263300000000 | 13272700000000 | 13291700000000 | 13301100000000 | 13310600000000
Industrial Sector Energy Related Emissions before CCS[hard coal if,textiles apparel and leather 13T15,CO2] : NoSettings | 358231000000 | 366846000000 | 329546000000 | 333333000000 | 337783000000 | 344409000000 | 351794000000 | 358705000000 | 364764000000 | 369686000000 | 374136000000 | 379343000000 | 384360000000 | 388999000000 | 393354000000 | 397425000000 | 401969000000 | 406892000000 | 411720000000 | 417211000000 | 423175000000 | 429518000000 | 435861000000 | 442014000000 | 448073000000 | 454132000000 | 460664000000 | 466818000000 | 472309000000 | 479409000000
Industrial Sector Energy Related Emissions before CCS[hard coal if,wood products 16,CO2] : NoSettings | 0 | 0 | 0 | 0 | 0 | 0 | 0 | 0 | 0 | 0 | 0 | 0 | 0 | 0 | 0 | 0 | 0 | 0 | 0 | 0 | 0 | 0 | 0 | 0 | 0 | 0 | 0 | 0 | 0 | 0
Industrial Sector Energy Related Emissions before CCS[hard coal if,pulp paper and printing 17T18,CO2] : NoSettings | 3039850000000 | 3112750000000 | 2730280000000 | 2569340000000 | 2450060000000 | 2384740000000 | 2324150000000 | 2266400000000 | 2210540000000 | 2156580000000 | 2109250000000 | 2065700000000 | 2026880000000 | 1989020000000 | 1951150000000 | 1900030000000 | 1853640000000 | 1816720000000 | 1759920000000 | 1726780000000 | 1688910000000 | 1642520000000 | 1588560000000 | 1532710000000 | 1481590000000 | 1431410000000 | 1383130000000 | 1330110000000 | 1279940000000 | 1238280000000
Industrial Sector Energy Related Emissions before CCS[hard coal if,refined petroleum and coke 19,CO2] : NoSettings | 2219060000000 | 2272080000000 | 2267350000000 | 16340000000 | 16311600000 | 16283200000 | 16245400000 | 16217000000 | 16188600000 | 16160200000 | 16131800000 | 16103400000 | 16103400000 | 16112800000 | 16112800000 | 16122300000 | 16122300000 | 16131800000 | 16131800000 | 16141200000 | 16141200000 | 16141200000 | 16150700000 | 16150700000 | 27586800000 | 650004000000 | 1379340000000 | 2481300000000 | 2845780000000 | 2846730000000
Industrial Sector Energy Related Emissions before CCS[hard coal if,chemicals 20,CO2] : NoSettings | 5639490000000 | 5774870000000 | 5397140000000 | 5452050000000 | 5512630000000 | 5571330000000 | 5624340000000 | 5670730000000 | 5711440000000 | 5744580000000 | 5769190000000 | 5787180000000 | 5808000000000 | 5820310000000 | 5823150000000 | 5820310000000 | 5817470000000 | 5814630000000 | 5811790000000 | 5808950000000 | 5807060000000 | 5803270000000 | 5800430000000 | 5797590000000 | 5793800000000 | 5790960000000 | 5788120000000 | 5784340000000 | 5781500000000 | 5779600000000
Industrial Sector Energy Related Emissions before CCS[hard coal if,rubber and plastic products 22,CO2] : NoSettings | 0 | 0 | 0 | 0 | 0 | 0 | 0 | 0 | 0 | 0 | 0 | 0 | 0 | 0 | 0 | 0 | 0 | 0 | 0 | 0 | 0 | 0 | 0 | 0 | 0 | 0 | 0 | 0 | 0 | 0
Industrial Sector Energy Related Emissions before CCS[hard coal if,glass and glass products 231,CO2] : NoSettings | 0 | 0 | 0 | 0 | 0 | 0 | 0 | 0 | 0 | 0 | 0 | 0 | 0 | 0 | 0 | 0 | 0 | 0 | 0 | 0 | 0 | 0 | 0 | 0 | 0 | 0 | 0 | 0 | 0 | 0
Industrial Sector Energy Related Emissions before CCS[hard coal if,cement and other nonmetallic minerals 239,CO2] : NoSettings | 11975800000000 | 12259800000000 | 10678800000000 | 10233800000000 | 9987690000000 | 9760480000000 | 9495400000000 | 9168790000000 | 8635800000000 | 8122690000000 | 7638920000000 | 7158000000000 | 7941870000000 | 7540470000000 | 7170310000000 | 6791630000000 | 6410110000000 | 6051310000000 | 5847770000000 | 5684930000000 | 5526830000000 | 5350750000000 | 5156670000000 | 4962600000000 | 4815860000000 | 4665340000000 | 4519550000000 | 4376590000000 | 4232700000000 | 4095420000000
Industrial Sector Energy Related Emissions before CCS[hard coal if,iron and steel 241,CO2] : NoSettings | 3592410000000 | 11732300000000 | 10362100000000 | 9905810000000 | 9682560000000 | 9599090000000 | 9387830000000 | 9078370000000 | 8772950000000 | 8380920000000 | 8019300000000 | 7748650000000 | 7585370000000 | 7431770000000 | 7293770000000 | 7149880000000 | 7046610000000 | 6885800000000 | 6692660000000 | 6537410000000 | 6423870000000 | 6327160000000 | 6203510000000 | 6066040000000 | 5917140000000 | 5788380000000 | 5673460000000 | 5533410000000 | 5412580000000 | 5339520000000
Industrial Sector Energy Related Emissions before CCS[hard coal if,other metals 242,CO2] : NoSettings | 308246000000 | 315630000000 | 283347000000 | 286377000000 | 290069000000 | 295560000000 | 301713000000 | 307488000000 | 312506000000 | 316576000000 | 320174000000 | 324339000000 | 328789000000 | 332765000000 | 336552000000 | 340055000000 | 343936000000 | 348196000000 | 352362000000 | 357095000000 | 362302000000 | 367698000000 | 373189000000 | 378585000000 | 383698000000 | 388999000000 | 394585000000 | 399981000000 | 404714000000 | 410773000000
Industrial Sector Energy Related Emissions before CCS[hard coal if,metal products except machinery and vehicles 25,CO2] : NoSettings | 0 | 0 | 0 | 0 | 0 | 0 | 0 | 0 | 0 | 0 | 0 | 0 | 0 | 0 | 0 | 0 | 0 | 0 | 0 | 0 | 0 | 0 | 0 | 0 | 0 | 0 | 0 | 0 | 0 | 0
Industrial Sector Energy Related Emissions before CCS[hard coal if,computers and electronics 26,CO2] : NoSettings | 0 | 0 | 0 | 0 | 0 | 0 | 0 | 0 | 0 | 0 | 0 | 0 | 0 | 0 | 0 | 0 | 0 | 0 | 0 | 0 | 0 | 0 | 0 | 0 | 0 | 0 | 0 | 0 | 0 | 0
Industrial Sector Energy Related Emissions before CCS[hard coal if,appliances and electrical equipment 27,CO2] : NoSettings | 0 | 0 | 0 | 0 | 0 | 0 | 0 | 0 | 0 | 0 | 0 | 0 | 0 | 0 | 0 | 0 | 0 | 0 | 0 | 0 | 0 | 0 | 0 | 0 | 0 | 0 | 0 | 0 | 0 | 0
Industrial Sector Energy Related Emissions before CCS[hard coal if,other machinery 28,CO2] : NoSettings | 0 | 0 | 0 | 0 | 0 | 0 | 0 | 0 | 0 | 0 | 0 | 0 | 0 | 0 | 0 | 0 | 0 | 0 | 0 | 0 | 0 | 0 | 0 | 0 | 0 | 0 | 0 | 0 | 0 | 0
Industrial Sector Energy Related Emissions before CCS[hard coal if,road vehicles 29,CO2] : NoSettings | 0 | 0 | 0 | 0 | 0 | 0 | 0 | 0 | 0 | 0 | 0 | 0 | 0 | 0 | 0 | 0 | 0 | 0 | 0 | 0 | 0 | 0 | 0 | 0 | 0 | 0 | 0 | 0 | 0 | 0
Industrial Sector Energy Related Emissions before CCS[hard coal if,nonroad vehicles 30,CO2] : NoSettings | 0 | 0 | 0 | 0 | 0 | 0 | 0 | 0 | 0 | 0 | 0 | 0 | 0 | 0 | 0 | 0 | 0 | 0 | 0 | 0 | 0 | 0 | 0 | 0 | 0 | 0 | 0 | 0 | 0 | 0
Industrial Sector Energy Related Emissions before CCS[hard coal if,other manufacturing 31T33,CO2] : NoSettings | 1119000000000 | 1145510000000 | 1029060000000 | 1041370000000 | 1054620000000 | 1075450000000 | 1098170000000 | 1119950000000 | 1138880000000 | 1154970000000 | 1168230000000 | 1184320000000 | 1200420000000 | 1214620000000 | 1228820000000 | 1241120000000 | 1255320000000 | 1270470000000 | 1285620000000 | 1302660000000 | 1321590000000 | 1341470000000 | 1361350000000 | 1380290000000 | 1399220000000 | 1418160000000 | 1438980000000 | 1457920000000 | 1474960000000 | 1496730000000
Industrial Sector Energy Related Emissions before CCS[hard coal if,energy pipelines and gas processing 352T353,CO2] : NoSettings | 0 | 0 | 0 | 0 | 0 | 0 | 0 | 0 | 0 | 0 | 0 | 0 | 0 | 0 | 0 | 0 | 0 | 0 | 0 | 0 | 0 | 0 | 0 | 0 | 0 | 0 | 0 | 0 | 0 | 0
Industrial Sector Energy Related Emissions before CCS[hard coal if,water and waste 36T39,CO2] : NoSettings | 0 | 0 | 0 | 0 | 0 | 0 | 0 | 0 | 0 | 0 | 0 | 0 | 0 | 0 | 0 | 0 | 0 | 0 | 0 | 0 | 0 | 0 | 0 | 0 | 0 | 0 | 0 | 0 | 0 | 0
Industrial Sector Energy Related Emissions before CCS[hard coal if,construction 41T43,CO2] : NoSettings | 0 | 0 | 0 | 0 | 0 | 0 | 0 | 0 | 0 | 0 | 0 | 0 | 0 | 0 | 0 | 0 | 0 | 0 | 0 | 0 | 0 | 0 | 0 | 0 | 0 | 0 | 0 | 0 | 0 | 0
Industrial Sector Energy Related Emissions before CCS[natural gas if,agriculture and forestry 01T03,CO2] : NoSettings | 6351280000000 | 6351280000000 | 6064760000000 | 6054150000000 | 6070060000000 | 6107210000000 | 6133740000000 | 6149650000000 | 6165570000000 | 6176180000000 | 6192100000000 | 6229240000000 | 6255770000000 | 6277000000000 | 6303530000000 | 6324750000000 | 6361890000000 | 6393730000000 | 6425570000000 | 6452100000000 | 6473320000000 | 6489240000000 | 6510460000000 | 6531690000000 | 6547600000000 | 6526380000000 | 6505160000000 | 6483930000000 | 6473320000000 | 6462710000000
Industrial Sector Energy Related Emissions before CCS[natural gas if,coal mining 05,CO2] : NoSettings | 557130000000 | 560844000000 | 504494000000 | 541212000000 | 504919000000 | 459340000000 | 409676000000 | 365690000000 | 324674000000 | 307270000000 | 304671000000 | 305785000000 | 304246000000 | 301434000000 | 303769000000 | 300213000000 | 293369000000 | 288806000000 | 282120000000 | 278034000000 | 278300000000 | 279043000000 | 275434000000 | 271243000000 | 268271000000 | 265406000000 | 263602000000 | 261745000000 | 259623000000 | 255006000000
Industrial Sector Energy Related Emissions before CCS[natural gas if,oil and gas extraction 06,CO2] : NoSettings | 119491000000000 | 128352000000000 | 129042000000000 | 128140000000000 | 128405000000000 | 129838000000000 | 129626000000000 | 131058000000000 | 131058000000000 | 131430000000000 | 131801000000000 | 133181000000000 | 134189000000000 | 135197000000000 | 135834000000000 | 137372000000000 | 138434000000000 | 138964000000000 | 140078000000000 | 140025000000000 | 140185000000000 | 141140000000000 | 142148000000000 | 143527000000000 | 144005000000000 | 144535000000000 | 144642000000000 | 146233000000000 | 147082000000000 | 147560000000000
Industrial Sector Energy Related Emissions before CCS[natural gas if,other mining and quarrying 07T08,CO2] : NoSettings | 9959360000000 | 10283000000000 | 9794880000000 | 9598550000000 | 9487130000000 | 9285500000000 | 9067950000000 | 8945920000000 | 8882240000000 | 8797350000000 | 8707150000000 | 8643470000000 | 8595720000000 | 8537350000000 | 8516130000000 | 8510820000000 | 8526740000000 | 8558580000000 | 8606330000000 | 8648780000000 | 8691230000000 | 8733680000000 | 8823880000000 | 8903470000000 | 8977750000000 | 9041420000000 | 9067950000000 | 9073260000000 | 9099790000000 | 9168770000000
Industrial Sector Energy Related Emissions before CCS[natural gas if,food beverage and tobacco 10T12,CO2] : NoSettings | 45965900000000 | 45345100000000 | 44342200000000 | 45180600000000 | 45408700000000 | 45812000000000 | 46008300000000 | 45774900000000 | 45403400000000 | 44984300000000 | 44581000000000 | 44177800000000 | 43875300000000 | 43668400000000 | 43546300000000 | 43588800000000 | 43620600000000 | 43620600000000 | 43827600000000 | 43864700000000 | 43954900000000 | 44183100000000 | 44464300000000 | 44756100000000 | 44994900000000 | 44915300000000 | 45185900000000 | 45467100000000 | 45758900000000 | 46029600000000
Industrial Sector Energy Related Emissions before CCS[natural gas if,textiles apparel and leather 13T15,CO2] : NoSettings | 5390900000000 | 5512930000000 | 5089520000000 | 5302290000000 | 5369670000000 | 5470490000000 | 5544770000000 | 5581910000000 | 5587220000000 | 5571300000000 | 5555380000000 | 5550080000000 | 5560690000000 | 5581910000000 | 5608440000000 | 5661500000000 | 5709260000000 | 5757010000000 | 5836600000000 | 5889660000000 | 5958640000000 | 6043530000000 | 6133740000000 | 6223940000000 | 6303530000000 | 6345980000000 | 6436180000000 | 6526380000000 | 6605970000000 | 6696170000000
Industrial Sector Energy Related Emissions before CCS[natural gas if,wood products 16,CO2] : NoSettings | 2971360000000 | 2967650000000 | 2638140000000 | 2552720000000 | 2583490000000 | 2568100000000 | 2569170000000 | 2590390000000 | 2603120000000 | 2588270000000 | 2571290000000 | 2569700000000 | 2571290000000 | 2574470000000 | 2564920000000 | 2535740000000 | 2533080000000 | 2524060000000 | 2525130000000 | 2528310000000 | 2540510000000 | 2550060000000 | 2547940000000 | 2540510000000 | 2524590000000 | 2506550000000 | 2507080000000 | 2500720000000 | 2497530000000 | 2512390000000
Industrial Sector Energy Related Emissions before CCS[natural gas if,pulp paper and printing 17T18,CO2] : NoSettings | 30021300000000 | 30451100000000 | 28869900000000 | 28509100000000 | 27830000000000 | 27570000000000 | 27256900000000 | 26880200000000 | 26434500000000 | 25972900000000 | 25564300000000 | 25192900000000 | 24821500000000 | 24513700000000 | 24237800000000 | 24004300000000 | 23776200000000 | 23463100000000 | 23319900000000 | 23054600000000 | 22831700000000 | 22704400000000 | 22619500000000 | 22492100000000 | 22322300000000 | 22226800000000 | 22210900000000 | 22131300000000 | 22083600000000 | 22099500000000
Industrial Sector Energy Related Emissions before CCS[natural gas if,refined petroleum and coke 19,CO2] : NoSettings | 47520500000000 | 47509900000000 | 46406300000000 | 36383200000000 | 36240000000000 | 36712200000000 | 36160400000000 | 37142000000000 | 38553400000000 | 39836400000000 | 39428000000000 | 38967400000000 | 38971800000000 | 39142500000000 | 38965900000000 | 39157900000000 | 38882400000000 | 39333400000000 | 39275000000000 | 39253800000000 | 39604000000000 | 39413000000000 | 39402400000000 | 39471400000000 | 39938300000000 | 37301200000000 | 37624900000000 | 39381200000000 | 40017900000000 | 40659900000000
Industrial Sector Energy Related Emissions before CCS[natural gas if,chemicals 20,CO2] : NoSettings | 107724000000000 | 115717000000000 | 107584000000000 | 109268000000000 | 113199000000000 | 118880000000000 | 123061000000000 | 125943000000000 | 126782000000000 | 127349000000000 | 128216000000000 | 129341000000000 | 130610000000000 | 132403000000000 | 134208000000000 | 136060000000000 | 137984000000000 | 139344000000000 | 141683000000000 | 143755000000000 | 145872000000000 | 147980000000000 | 150296000000000 | 152268000000000 | 154007000000000 | 156238000000000 | 158926000000000 | 160835000000000 | 163310000000000 | 166793000000000
Industrial Sector Energy Related Emissions before CCS[natural gas if,rubber and plastic products 22,CO2] : NoSettings | 4198640000000 | 4287780000000 | 4156720000000 | 4188030000000 | 4255940000000 | 4364190000000 | 4441120000000 | 4486220000000 | 4513280000000 | 4525490000000 | 4543530000000 | 4579610000000 | 4621000000000 | 4668220000000 | 4731360000000 | 4790790000000 | 4843850000000 | 4892660000000 | 4952620000000 | 5000370000000 | 5062990000000 | 5130370000000 | 5208900000000 | 5276820000000 | 5332530000000 | 5380280000000 | 5454570000000 | 5518240000000 | 5587220000000 | 5682730000000
Industrial Sector Energy Related Emissions before CCS[natural gas if,glass and glass products 231,CO2] : NoSettings | 6001090000000 | 5523550000000 | 4990820000000 | 4990820000000 | 4899560000000 | 4895320000000 | 4822090000000 | 4726580000000 | 4621000000000 | 4499490000000 | 4375330000000 | 4258070000000 | 4180070000000 | 4116930000000 | 4067580000000 | 4034680000000 | 4013460000000 | 3985870000000 | 4021420000000 | 4026720000000 | 4022480000000 | 4039460000000 | 4023010000000 | 4024600000000 | 4032560000000 | 4059620000000 | 4067050000000 | 4054310000000 | 4056440000000 | 4059090000000
Industrial Sector Energy Related Emissions before CCS[natural gas if,cement and other nonmetallic minerals 239,CO2] : NoSettings | 4883110000000 | 5348450000000 | 5374980000000 | 5741090000000 | 6197410000000 | 6674950000000 | 7120650000000 | 7454930000000 | 7518600000000 | 7561050000000 | 7576970000000 | 7555750000000 | 8903480000000 | 9009600000000 | 9163480000000 | 9338580000000 | 9460620000000 | 9529590000000 | 9710000000000 | 9810810000000 | 9916930000000 | 10007100000000 | 10060200000000 | 10070800000000 | 10139800000000 | 10192800000000 | 10235300000000 | 10256500000000 | 10251200000000 | 10214100000000
Industrial Sector Energy Related Emissions before CCS[natural gas if,iron and steel 241,CO2] : NoSettings | 0 | 0 | 0 | 0 | 0 | 0 | 0 | 0 | 0 | 0 | 0 | 943243 | 1871960 | 2836590 | 3769100 | 4690350 | 4686590 | 4645910 | 4681080 | 4695760 | 4687030 | 4670400 | 4669000 | 4686670 | 4701120 | 4720810 | 4690790 | 4679380 | 4700960 | 4704050
Industrial Sector Energy Related Emissions before CCS[natural gas if,other metals 242,CO2] : NoSettings | 9980590000000 | 10134500000000 | 9529580000000 | 9699370000000 | 9826710000000 | 10049600000000 | 10187500000000 | 10235300000000 | 10198100000000 | 10118500000000 | 10049600000000 | 10012400000000 | 10017700000000 | 10065500000000 | 10134500000000 | 10203400000000 | 10283000000000 | 10357300000000 | 10463400000000 | 10500600000000 | 10601400000000 | 10739300000000 | 10861400000000 | 10962200000000 | 11078900000000 | 11163800000000 | 11296500000000 | 11381400000000 | 11482200000000 | 11625400000000
Industrial Sector Energy Related Emissions before CCS[natural gas if,metal products except machinery and vehicles 25,CO2] : NoSettings | 5518240000000 | 5443960000000 | 5283710000000 | 5337840000000 | 5449260000000 | 5634970000000 | 5772930000000 | 5825990000000 | 5831290000000 | 5810070000000 | 5799460000000 | 5847210000000 | 5900270000000 | 5953330000000 | 6032920000000 | 6139040000000 | 6245160000000 | 6345980000000 | 6446790000000 | 6510460000000 | 6605970000000 | 6701480000000 | 6791680000000 | 6855350000000 | 6887190000000 | 6892490000000 | 6961470000000 | 6998610000000 | 7019840000000 | 7104730000000
Industrial Sector Energy Related Emissions before CCS[natural gas if,computers and electronics 26,CO2] : NoSettings | 1215600000000 | 1090910000000 | 1145030000000 | 1258580000000 | 1331810000000 | 1394420000000 | 1427840000000 | 1430500000000 | 1414050000000 | 1391230000000 | 1370010000000 | 1354090000000 | 1338700000000 | 1329150000000 | 1321720000000 | 1330740000000 | 1339230000000 | 1338700000000 | 1363110000000 | 1364170000000 | 1371070000000 | 1387520000000 | 1410870000000 | 1434210000000 | 1447480000000 | 1432620000000 | 1452250000000 | 1472420000000 | 1492050000000 | 1505310000000
Industrial Sector Energy Related Emissions before CCS[natural gas if,appliances and electrical equipment 27,CO2] : NoSettings | 1656530000000 | 1680410000000 | 1633190000000 | 1648570000000 | 1674570000000 | 1698980000000 | 1715960000000 | 1722860000000 | 1719140000000 | 1710650000000 | 1694210000000 | 1694210000000 | 1714900000000 | 1738250000000 | 1764780000000 | 1797140000000 | 1831100000000 | 1864530000000 | 1906980000000 | 1943590000000 | 1983380000000 | 2024240000000 | 2069870000000 | 2114970000000 | 2155830000000 | 2190850000000 | 2238070000000 | 2285290000000 | 2331990000000 | 2385050000000
Industrial Sector Energy Related Emissions before CCS[natural gas if,other machinery 28,CO2] : NoSettings | 2714550000000 | 2620100000000 | 2593040000000 | 2655650000000 | 2708710000000 | 2832340000000 | 2929970000000 | 2958630000000 | 2953850000000 | 2942710000000 | 2941120000000 | 2963930000000 | 2984630000000 | 3011690000000 | 3046710000000 | 3095520000000 | 3137970000000 | 3168740000000 | 3223930000000 | 3248330000000 | 3284410000000 | 3331110000000 | 3376210000000 | 3414410000000 | 3442530000000 | 3457390000000 | 3507270000000 | 3554490000000 | 3591630000000 | 3633550000000
Industrial Sector Energy Related Emissions before CCS[natural gas if,road vehicles 29,CO2] : NoSettings | 4958990000000 | 4962170000000 | 5108090000000 | 5306000000000 | 5316610000000 | 5364370000000 | 5486400000000 | 5539460000000 | 5523550000000 | 5497020000000 | 5491710000000 | 5539460000000 | 5581910000000 | 5629670000000 | 5688030000000 | 5772930000000 | 5820680000000 | 5857820000000 | 5926800000000 | 5974560000000 | 6048840000000 | 6133740000000 | 6213330000000 | 6282300000000 | 6340670000000 | 6377810000000 | 6468010000000 | 6552910000000 | 6632500000000 | 6717400000000
Industrial Sector Energy Related Emissions before CCS[natural gas if,nonroad vehicles 30,CO2] : NoSettings | 2807400000000 | 2809000000000 | 2891240000000 | 3003200000000 | 3007970000000 | 3037150000000 | 3103480000000 | 3134780000000 | 3125760000000 | 3110910000000 | 3108790000000 | 3133190000000 | 3159720000000 | 3186250000000 | 3219150000000 | 3265310000000 | 3292370000000 | 3315190000000 | 3354450000000 | 3382040000000 | 3422370000000 | 3471720000000 | 3517350000000 | 3554490000000 | 3587390000000 | 3608610000000 | 3661140000000 | 3708890000000 | 3753990000000 | 3802810000000
Industrial Sector Energy Related Emissions before CCS[natural gas if,other manufacturing 31T33,CO2] : NoSettings | 16841200000000 | 17218000000000 | 15896800000000 | 16560000000000 | 16761700000000 | 17085300000000 | 17313500000000 | 17435500000000 | 17446100000000 | 17403700000000 | 17345300000000 | 17334700000000 | 17366500000000 | 17430200000000 | 17520400000000 | 17674300000000 | 17838800000000 | 17982000000000 | 18220800000000 | 18390600000000 | 18608100000000 | 18873400000000 | 19160000000000 | 19446500000000 | 19685300000000 | 19812600000000 | 20099100000000 | 20375000000000 | 20624400000000 | 20910900000000
Industrial Sector Energy Related Emissions before CCS[natural gas if,energy pipelines and gas processing 352T353,CO2] : NoSettings | 55659900000000 | 48056400000000 | 43456100000000 | 40224800000000 | 38346500000000 | 36648500000000 | 34377600000000 | 32212700000000 | 32053500000000 | 31905000000000 | 31926200000000 | 32175600000000 | 32626600000000 | 32870700000000 | 33019200000000 | 33056400000000 | 33013900000000 | 33279200000000 | 33226200000000 | 33714300000000 | 34064500000000 | 34377600000000 | 34531400000000 | 34754300000000 | 34982500000000 | 35269000000000 | 35677500000000 | 36070200000000 | 36202800000000 | 36468100000000
Industrial Sector Energy Related Emissions before CCS[natural gas if,water and waste 36T39,CO2] : NoSettings | 0 | 0 | 0 | 0 | 0 | 0 | 0 | 0 | 0 | 0 | 0 | 0 | 0 | 0 | 0 | 0 | 0 | 0 | 0 | 0 | 0 | 0 | 0 | 0 | 0 | 0 | 0 | 0 | 0 | 0
Industrial Sector Energy Related Emissions before CCS[natural gas if,construction 41T43,CO2] : NoSettings | 11922600000000 | 11413200000000 | 10622600000000 | 10426300000000 | 10458100000000 | 10447500000000 | 10362600000000 | 10330800000000 | 10415700000000 | 10447500000000 | 10389100000000 | 10320200000000 | 10288300000000 | 10256500000000 | 10245900000000 | 10272400000000 | 10320200000000 | 10373200000000 | 10415700000000 | 10458100000000 | 10516500000000 | 10543000000000 | 10569600000000 | 10596100000000 | 10633200000000 | 10564200000000 | 10505900000000 | 10447500000000 | 10399800000000 | 10394500000000
Industrial Sector Energy Related Emissions before CCS[biomass if,agriculture and forestry 01T03,CO2] : NoSettings | 0 | 0 | 0 | 0 | 0 | 0 | 0 | 0 | 0 | 0 | 0 | 0 | 0 | 0 | 0 | 0 | 0 | 0 | 0 | 0 | 0 | 0 | 0 | 0 | 0 | 0 | 0 | 0 | 0 | 0
Industrial Sector Energy Related Emissions before CCS[biomass if,coal mining 05,CO2] : NoSettings | 0 | 0 | 0 | 0 | 0 | 0 | 0 | 0 | 0 | 0 | 0 | 0 | 0 | 0 | 0 | 0 | 0 | 0 | 0 | 0 | 0 | 0 | 0 | 0 | 0 | 0 | 0 | 0 | 0 | 0
Industrial Sector Energy Related Emissions before CCS[biomass if,oil and gas extraction 06,CO2] : NoSettings | 0 | 0 | 0 | 0 | 0 | 0 | 0 | 0 | 0 | 0 | 0 | 0 | 0 | 0 | 0 | 0 | 0 | 0 | 0 | 0 | 0 | 0 | 0 | 0 | 0 | 0 | 0 | 0 | 0 | 0
Industrial Sector Energy Related Emissions before CCS[biomass if,other mining and quarrying 07T08,CO2] : NoSettings | 0 | 0 | 0 | 0 | 0 | 0 | 0 | 0 | 0 | 0 | 0 | 0 | 0 | 0 | 0 | 0 | 0 | 0 | 0 | 0 | 0 | 0 | 0 | 0 | 0 | 0 | 0 | 0 | 0 | 0
Industrial Sector Energy Related Emissions before CCS[biomass if,food beverage and tobacco 10T12,CO2] : NoSettings | 0 | 0 | 0 | 0 | 0 | 0 | 0 | 0 | 0 | 0 | 0 | 0 | 0 | 0 | 0 | 0 | 0 | 0 | 0 | 0 | 0 | 0 | 0 | 0 | 0 | 0 | 0 | 0 | 0 | 0
Industrial Sector Energy Related Emissions before CCS[biomass if,textiles apparel and leather 13T15,CO2] : NoSettings | 0 | 0 | 0 | 0 | 0 | 0 | 0 | 0 | 0 | 0 | 0 | 0 | 0 | 0 | 0 | 0 | 0 | 0 | 0 | 0 | 0 | 0 | 0 | 0 | 0 | 0 | 0 | 0 | 0 | 0
Industrial Sector Energy Related Emissions before CCS[biomass if,wood products 16,CO2] : NoSettings | 0 | 0 | 0 | 0 | 0 | 0 | 0 | 0 | 0 | 0 | 0 | 0 | 0 | 0 | 0 | 0 | 0 | 0 | 0 | 0 | 0 | 0 | 0 | 0 | 0 | 0 | 0 | 0 | 0 | 0
Industrial Sector Energy Related Emissions before CCS[biomass if,pulp paper and printing 17T18,CO2] : NoSettings | 0 | 0 | 0 | 0 | 0 | 0 | 0 | 0 | 0 | 0 | 0 | 0 | 0 | 0 | 0 | 0 | 0 | 0 | 0 | 0 | 0 | 0 | 0 | 0 | 0 | 0 | 0 | 0 | 0 | 0
Industrial Sector Energy Related Emissions before CCS[biomass if,refined petroleum and coke 19,CO2] : NoSettings | 0 | 0 | 0 | 0 | 0 | 0 | 0 | 0 | 0 | 0 | 0 | 0 | 0 | 0 | 0 | 0 | 0 | 0 | 0 | 0 | 0 | 0 | 0 | 0 | 0 | 0 | 0 | 0 | 0 | 0
Industrial Sector Energy Related Emissions before CCS[biomass if,chemicals 20,CO2] : NoSettings | 0 | 0 | 0 | 0 | 0 | 0 | 0 | 0 | 0 | 0 | 0 | 0 | 0 | 0 | 0 | 0 | 0 | 0 | 0 | 0 | 0 | 0 | 0 | 0 | 0 | 0 | 0 | 0 | 0 | 0
Industrial Sector Energy Related Emissions before CCS[biomass if,rubber and plastic products 22,CO2] : NoSettings | 0 | 0 | 0 | 0 | 0 | 0 | 0 | 0 | 0 | 0 | 0 | 0 | 0 | 0 | 0 | 0 | 0 | 0 | 0 | 0 | 0 | 0 | 0 | 0 | 0 | 0 | 0 | 0 | 0 | 0
Industrial Sector Energy Related Emissions before CCS[biomass if,glass and glass products 231,CO2] : NoSettings | 0 | 0 | 0 | 0 | 0 | 0 | 0 | 0 | 0 | 0 | 0 | 0 | 0 | 0 | 0 | 0 | 0 | 0 | 0 | 0 | 0 | 0 | 0 | 0 | 0 | 0 | 0 | 0 | 0 | 0
Industrial Sector Energy Related Emissions before CCS[biomass if,cement and other nonmetallic minerals 239,CO2] : NoSettings | 0 | 0 | 0 | 0 | 0 | 0 | 0 | 0 | 0 | 0 | 0 | 0 | 0 | 0 | 0 | 0 | 0 | 0 | 0 | 0 | 0 | 0 | 0 | 0 | 0 | 0 | 0 | 0 | 0 | 0
Industrial Sector Energy Related Emissions before CCS[biomass if,iron and steel 241,CO2] : NoSettings | 0 | 0 | 0 | 0 | 0 | 0 | 0 | 0 | 0 | 0 | 0 | 0 | 0 | 0 | 0 | 0 | 0 | 0 | 0 | 0 | 0 | 0 | 0 | 0 | 0 | 0 | 0 | 0 | 0 | 0
Industrial Sector Energy Related Emissions before CCS[biomass if,other metals 242,CO2] : NoSettings | 0 | 0 | 0 | 0 | 0 | 0 | 0 | 0 | 0 | 0 | 0 | 0 | 0 | 0 | 0 | 0 | 0 | 0 | 0 | 0 | 0 | 0 | 0 | 0 | 0 | 0 | 0 | 0 | 0 | 0
Industrial Sector Energy Related Emissions before CCS[biomass if,metal products except machinery and vehicles 25,CO2] : NoSettings | 0 | 0 | 0 | 0 | 0 | 0 | 0 | 0 | 0 | 0 | 0 | 0 | 0 | 0 | 0 | 0 | 0 | 0 | 0 | 0 | 0 | 0 | 0 | 0 | 0 | 0 | 0 | 0 | 0 | 0
Industrial Sector Energy Related Emissions before CCS[biomass if,computers and electronics 26,CO2] : NoSettings | 0 | 0 | 0 | 0 | 0 | 0 | 0 | 0 | 0 | 0 | 0 | 0 | 0 | 0 | 0 | 0 | 0 | 0 | 0 | 0 | 0 | 0 | 0 | 0 | 0 | 0 | 0 | 0 | 0 | 0
Industrial Sector Energy Related Emissions before CCS[biomass if,appliances and electrical equipment 27,CO2] : NoSettings | 0 | 0 | 0 | 0 | 0 | 0 | 0 | 0 | 0 | 0 | 0 | 0 | 0 | 0 | 0 | 0 | 0 | 0 | 0 | 0 | 0 | 0 | 0 | 0 | 0 | 0 | 0 | 0 | 0 | 0
Industrial Sector Energy Related Emissions before CCS[biomass if,other machinery 28,CO2] : NoSettings | 0 | 0 | 0 | 0 | 0 | 0 | 0 | 0 | 0 | 0 | 0 | 0 | 0 | 0 | 0 | 0 | 0 | 0 | 0 | 0 | 0 | 0 | 0 | 0 | 0 | 0 | 0 | 0 | 0 | 0
Industrial Sector Energy Related Emissions before CCS[biomass if,road vehicles 29,CO2] : NoSettings | 0 | 0 | 0 | 0 | 0 | 0 | 0 | 0 | 0 | 0 | 0 | 0 | 0 | 0 | 0 | 0 | 0 | 0 | 0 | 0 | 0 | 0 | 0 | 0 | 0 | 0 | 0 | 0 | 0 | 0
Industrial Sector Energy Related Emissions before CCS[biomass if,nonroad vehicles 30,CO2] : NoSettings | 0 | 0 | 0 | 0 | 0 | 0 | 0 | 0 | 0 | 0 | 0 | 0 | 0 | 0 | 0 | 0 | 0 | 0 | 0 | 0 | 0 | 0 | 0 | 0 | 0 | 0 | 0 | 0 | 0 | 0
Industrial Sector Energy Related Emissions before CCS[biomass if,other manufacturing 31T33,CO2] : NoSettings | 0 | 0 | 0 | 0 | 0 | 0 | 0 | 0 | 0 | 0 | 0 | 0 | 0 | 0 | 0 | 0 | 0 | 0 | 0 | 0 | 0 | 0 | 0 | 0 | 0 | 0 | 0 | 0 | 0 | 0
Industrial Sector Energy Related Emissions before CCS[biomass if,energy pipelines and gas processing 352T353,CO2] : NoSettings | 0 | 0 | 0 | 0 | 0 | 0 | 0 | 0 | 0 | 0 | 0 | 0 | 0 | 0 | 0 | 0 | 0 | 0 | 0 | 0 | 0 | 0 | 0 | 0 | 0 | 0 | 0 | 0 | 0 | 0
Industrial Sector Energy Related Emissions before CCS[biomass if,water and waste 36T39,CO2] : NoSettings | 0 | 0 | 0 | 0 | 0 | 0 | 0 | 0 | 0 | 0 | 0 | 0 | 0 | 0 | 0 | 0 | 0 | 0 | 0 | 0 | 0 | 0 | 0 | 0 | 0 | 0 | 0 | 0 | 0 | 0
Industrial Sector Energy Related Emissions before CCS[biomass if,construction 41T43,CO2] : NoSettings | 0 | 0 | 0 | 0 | 0 | 0 | 0 | 0 | 0 | 0 | 0 | 0 | 0 | 0 | 0 | 0 | 0 | 0 | 0 | 0 | 0 | 0 | 0 | 0 | 0 | 0 | 0 | 0 | 0 | 0
Industrial Sector Energy Related Emissions before CCS[petroleum diesel if,agriculture and forestry 01T03,CO2] : NoSettings | 41257000000000 | 41422100000000 | 42885400000000 | 42705300000000 | 42705300000000 | 42817800000000 | 42915400000000 | 42990400000000 | 43058000000000 | 43088000000000 | 43163000000000 | 43365600000000 | 43515700000000 | 43680800000000 | 43860900000000 | 44018500000000 | 44288600000000 | 44543700000000 | 44791400000000 | 45039000000000 | 45249100000000 | 45474200000000 | 45684400000000 | 45879500000000 | 46082100000000 | 46269700000000 | 46457300000000 | 46644900000000 | 46825000000000 | 47012600000000
Industrial Sector Energy Related Emissions before CCS[petroleum diesel if,coal mining 05,CO2] : NoSettings | 2726200000000 | 2737460000000 | 2534850000000 | 2701440000000 | 2494330000000 | 2263210000000 | 2015570000000 | 1796460000000 | 1591600000000 | 1506050000000 | 1494050000000 | 1498550000000 | 1490290000000 | 1477540000000 | 1490290000000 | 1474540000000 | 1441520000000 | 1422760000000 | 1391990000000 | 1375480000000 | 1379990000000 | 1385990000000 | 1370980000000 | 1352970000000 | 1340960000000 | 1329710000000 | 1325210000000 | 1322960000000 | 1317700000000 | 1301190000000
Industrial Sector Energy Related Emissions before CCS[petroleum diesel if,oil and gas extraction 06,CO2] : NoSettings | 10100400000000 | 10145400000000 | 9597620000000 | 9402510000000 | 9327470000000 | 9327470000000 | 9252430000000 | 9229920000000 | 9147380000000 | 9124860000000 | 9079840000000 | 9079840000000 | 9109860000000 | 9109860000000 | 9109860000000 | 9117360000000 | 9124860000000 | 9094850000000 | 9102350000000 | 9064830000000 | 9034820000000 | 9027310000000 | 9042320000000 | 9064830000000 | 9034820000000 | 9042320000000 | 9004800000000 | 9012300000000 | 9034820000000 | 9049820000000
Industrial Sector Energy Related Emissions before CCS[petroleum diesel if,other mining and quarrying 07T08,CO2] : NoSettings | 7395190000000 | 7425210000000 | 7699100000000 | 7377180000000 | 7140810000000 | 6874410000000 | 6614030000000 | 6439930000000 | 6316870000000 | 6196050000000 | 6075990000000 | 5982190000000 | 5910150000000 | 5842610000000 | 5815600000000 | 5811100000000 | 5824600000000 | 5848620000000 | 5889890000000 | 5927410000000 | 5969430000000 | 6008450000000 | 6089500000000 | 6164540000000 | 6235070000000 | 6293610000000 | 6317620000000 | 6322870000000 | 6346880000000 | 6406920000000
Industrial Sector Energy Related Emissions before CCS[petroleum diesel if,food beverage and tobacco 10T12,CO2] : NoSettings | 913237000000 | 916989000000 | 1425760000000 | 1137610000000 | 1063320000000 | 967266000000 | 909485000000 | 878718000000 | 878718000000 | 882470000000 | 888474000000 | 895978000000 | 910235000000 | 922242000000 | 931997000000 | 932747000000 | 936499000000 | 950006000000 | 945504000000 | 959011000000 | 967266000000 | 971768000000 | 968016000000 | 968766000000 | 971018000000 | 971018000000 | 971768000000 | 969517000000 | 965765000000 | 967266000000
Industrial Sector Energy Related Emissions before CCS[petroleum diesel if,textiles apparel and leather 13T15,CO2] : NoSettings | 353213000000 | 354714000000 | 593717000000 | 461721000000 | 425177000000 | 377676000000 | 348036000000 | 330701000000 | 331227000000 | 333103000000 | 336479000000 | 340607000000 | 347585000000 | 352688000000 | 356515000000 | 356215000000 | 357190000000 | 362368000000 | 359066000000 | 364844000000 | 368071000000 | 369122000000 | 366270000000 | 365370000000 | 365370000000 | 364544000000 | 363569000000 | 361468000000 | 358691000000 | 358391000000
Industrial Sector Energy Related Emissions before CCS[petroleum diesel if,wood products 16,CO2] : NoSettings | 484984000000 | 486935000000 | 411669000000 | 381053000000 | 407242000000 | 428478000000 | 458870000000 | 489336000000 | 496540000000 | 495414000000 | 497215000000 | 501567000000 | 502843000000 | 501868000000 | 495264000000 | 482357000000 | 484458000000 | 486409000000 | 489411000000 | 496315000000 | 505845000000 | 514399000000 | 512748000000 | 514324000000 | 517851000000 | 523329000000 | 531884000000 | 538112000000 | 541414000000 | 548392000000
Industrial Sector Energy Related Emissions before CCS[petroleum diesel if,pulp paper and printing 17T18,CO2] : NoSettings | 294532000000 | 295733000000 | 1028800000000 | 838197000000 | 790922000000 | 736443000000 | 704776000000 | 687967000000 | 685941000000 | 686466000000 | 688192000000 | 691944000000 | 700949000000 | 709503000000 | 716857000000 | 718733000000 | 722035000000 | 731940000000 | 729539000000 | 739819000000 | 745973000000 | 749800000000 | 746873000000 | 747248000000 | 748149000000 | 746348000000 | 746048000000 | 743196000000 | 739144000000 | 739519000000
Industrial Sector Energy Related Emissions before CCS[petroleum diesel if,refined petroleum and coke 19,CO2] : NoSettings | 0 | 0 | 0 | 0 | 0 | 0 | 0 | 0 | 0 | 0 | 0 | 0 | 0 | 0 | 0 | 0 | 0 | 0 | 0 | 0 | 0 | 0 | 0 | 0 | 0 | 0 | 0 | 0 | 0 | 0
Industrial Sector Energy Related Emissions before CCS[petroleum diesel if,chemicals 20,CO2] : NoSettings | 66312800000 | 66583000000 | 18489900000000 | 14632800000000 | 14242600000000 | 12441600000000 | 10993400000000 | 10047900000000 | 10760700000000 | 11623700000000 | 12681800000000 | 13769800000000 | 14993000000000 | 15983500000000 | 16726400000000 | 16899000000000 | 17221700000000 | 17859500000000 | 17716900000000 | 18549900000000 | 19052700000000 | 19255300000000 | 19112700000000 | 19090200000000 | 19157700000000 | 19412800000000 | 19502900000000 | 19345300000000 | 19195200000000 | 19457900000000
Industrial Sector Energy Related Emissions before CCS[petroleum diesel if,rubber and plastic products 22,CO2] : NoSettings | 0 | 0 | 0 | 0 | 0 | 0 | 0 | 0 | 0 | 0 | 0 | 0 | 0 | 0 | 0 | 0 | 0 | 0 | 0 | 0 | 0 | 0 | 0 | 0 | 0 | 0 | 0 | 0 | 0 | 0
Industrial Sector Energy Related Emissions before CCS[petroleum diesel if,glass and glass products 231,CO2] : NoSettings | 0 | 0 | 0 | 0 | 0 | 0 | 0 | 0 | 0 | 0 | 0 | 0 | 0 | 0 | 0 | 0 | 0 | 0 | 0 | 0 | 0 | 0 | 0 | 0 | 0 | 0 | 0 | 0 | 0 | 0
Industrial Sector Energy Related Emissions before CCS[petroleum diesel if,cement and other nonmetallic minerals 239,CO2] : NoSettings | 5710540000000 | 5733060000000 | 3304760000000 | 3497610000000 | 3776010000000 | 4066420000000 | 4340310000000 | 4551930000000 | 4589450000000 | 4602950000000 | 4596950000000 | 4550430000000 | 5306080000000 | 5267060000000 | 5213030000000 | 5128980000000 | 5023180000000 | 4916620000000 | 4870100000000 | 4855840000000 | 4831830000000 | 4774800000000 | 4686250000000 | 4581190000000 | 4523410000000 | 4452870000000 | 4380840000000 | 4306550000000 | 4219500000000 | 4134700000000
Industrial Sector Energy Related Emissions before CCS[petroleum diesel if,iron and steel 241,CO2] : NoSettings | 251534000000 | 252585000000 | 261890000000 | 253785000000 | 259413000000 | 273071000000 | 285977000000 | 291530000000 | 282601000000 | 272845000000 | 265792000000 | 261965000000 | 258063000000 | 256487000000 | 254386000000 | 252435000000 | 249658000000 | 246581000000 | 243055000000 | 239978000000 | 236751000000 | 234050000000 | 229772000000 | 225645000000 | 221068000000 | 216490000000 | 213639000000 | 210037000000 | 205760000000 | 202683000000
Industrial Sector Energy Related Emissions before CCS[petroleum diesel if,other metals 242,CO2] : NoSettings | 367021000000 | 368521000000 | 65712500000 | 64054100000 | 65607500000 | 68714100000 | 71880800000 | 73479200000 | 71235500000 | 68931700000 | 67295900000 | 66260300000 | 65630000000 | 65585000000 | 65389900000 | 65127200000 | 64489400000 | 63851500000 | 63296200000 | 62583400000 | 61945500000 | 61525300000 | 60669800000 | 59881900000 | 59094000000 | 58381100000 | 57885900000 | 57097900000 | 56152400000 | 55582100000
Industrial Sector Energy Related Emissions before CCS[petroleum diesel if,metal products except machinery and vehicles 25,CO2] : NoSettings | 0 | 0 | 0 | 0 | 0 | 0 | 0 | 0 | 0 | 0 | 0 | 0 | 0 | 0 | 0 | 0 | 0 | 0 | 0 | 0 | 0 | 0 | 0 | 0 | 0 | 0 | 0 | 0 | 0 | 0
Industrial Sector Energy Related Emissions before CCS[petroleum diesel if,computers and electronics 26,CO2] : NoSettings | 0 | 0 | 0 | 0 | 0 | 0 | 0 | 0 | 0 | 0 | 0 | 0 | 0 | 0 | 0 | 0 | 0 | 0 | 0 | 0 | 0 | 0 | 0 | 0 | 0 | 0 | 0 | 0 | 0 | 0
Industrial Sector Energy Related Emissions before CCS[petroleum diesel if,appliances and electrical equipment 27,CO2] : NoSettings | 0 | 0 | 0 | 0 | 0 | 0 | 0 | 0 | 0 | 0 | 0 | 0 | 0 | 0 | 0 | 0 | 0 | 0 | 0 | 0 | 0 | 0 | 0 | 0 | 0 | 0 | 0 | 0 | 0 | 0
Industrial Sector Energy Related Emissions before CCS[petroleum diesel if,other machinery 28,CO2] : NoSettings | 80668000000 | 80968200000 | 80968200000 | 80067700000 | 80142700000 | 82093800000 | 83669600000 | 83819700000 | 83969800000 | 84194900000 | 84795200000 | 86371000000 | 87721800000 | 88847400000 | 90348200000 | 91698900000 | 93049600000 | 94475400000 | 95450900000 | 96501400000 | 97702100000 | 98752600000 | 99578100000 | 100253000000 | 100629000000 | 101529000000 | 102580000000 | 103405000000 | 103930000000 | 105131000000
Industrial Sector Energy Related Emissions before CCS[petroleum diesel if,road vehicles 29,CO2] : NoSettings | 145653000000 | 146253000000 | 153607000000 | 152856000000 | 151131000000 | 150155000000 | 152256000000 | 153682000000 | 152181000000 | 150830000000 | 150305000000 | 151656000000 | 153157000000 | 154657000000 | 156233000000 | 157959000000 | 158710000000 | 159985000000 | 160961000000 | 162011000000 | 163437000000 | 165088000000 | 166139000000 | 167039000000 | 167864000000 | 169065000000 | 170566000000 | 171767000000 | 172742000000 | 174318000000
Industrial Sector Energy Related Emissions before CCS[petroleum diesel if,nonroad vehicles 30,CO2] : NoSettings | 82469000000 | 82769100000 | 86896300000 | 86521100000 | 85545600000 | 85020300000 | 86145900000 | 86971400000 | 86145900000 | 85395500000 | 85020300000 | 85770700000 | 86671200000 | 87496600000 | 88397100000 | 89372600000 | 89822900000 | 90573300000 | 91098600000 | 91698900000 | 92449300000 | 93424800000 | 94025100000 | 94475400000 | 95000600000 | 95676000000 | 96501400000 | 97176800000 | 97777100000 | 98602600000
Industrial Sector Energy Related Emissions before CCS[petroleum diesel if,other manufacturing 31T33,CO2] : NoSettings | 1103090000000 | 1107590000000 | 1854240000000 | 1441520000000 | 1328210000000 | 1179630000000 | 1086580000000 | 1032550000000 | 1034050000000 | 1040050000000 | 1050560000000 | 1063320000000 | 1085830000000 | 1101590000000 | 1113590000000 | 1112090000000 | 1115840000000 | 1131600000000 | 1121100000000 | 1139110000000 | 1149610000000 | 1152610000000 | 1143610000000 | 1140610000000 | 1140610000000 | 1138360000000 | 1135360000000 | 1128600000000 | 1120350000000 | 1119600000000
Industrial Sector Energy Related Emissions before CCS[petroleum diesel if,energy pipelines and gas processing 352T353,CO2] : NoSettings | 0 | 0 | 0 | 0 | 0 | 0 | 0 | 0 | 0 | 0 | 0 | 0 | 0 | 0 | 0 | 0 | 0 | 0 | 0 | 0 | 0 | 0 | 0 | 0 | 0 | 0 | 0 | 0 | 0 | 0
Industrial Sector Energy Related Emissions before CCS[petroleum diesel if,water and waste 36T39,CO2] : NoSettings | 0 | 0 | 0 | 0 | 0 | 0 | 0 | 0 | 0 | 0 | 0 | 0 | 0 | 0 | 0 | 0 | 0 | 0 | 0 | 0 | 0 | 0 | 0 | 0 | 0 | 0 | 0 | 0 | 0 | 0
Industrial Sector Energy Related Emissions before CCS[petroleum diesel if,construction 41T43,CO2] : NoSettings | 42760900000000 | 39214500000000 | 39332500000000 | 38466300000000 | 38422300000000 | 38270200000000 | 37865800000000 | 37727400000000 | 38131600000000 | 38310000000000 | 38048500000000 | 37708700000000 | 37597000000000 | 37476500000000 | 37520200000000 | 37707200000000 | 38042000000000 | 38402500000000 | 38722000000000 | 39076700000000 | 39521100000000 | 39839800000000 | 40099400000000 | 40355600000000 | 40680800000000 | 40983900000000 | 41293100000000 | 41549500000000 | 41725200000000 | 42095300000000
Industrial Sector Energy Related Emissions before CCS[heat if,agriculture and forestry 01T03,CO2] : NoSettings | 0 | 0 | 0 | 0 | 0 | 0 | 0 | 0 | 0 | 0 | 0 | 0 | 0 | 0 | 0 | 0 | 0 | 0 | 0 | 0 | 0 | 0 | 0 | 0 | 0 | 0 | 0 | 0 | 0 | 0
Industrial Sector Energy Related Emissions before CCS[heat if,coal mining 05,CO2] : NoSettings | 0 | 0 | 0 | 0 | 0 | 0 | 0 | 0 | 0 | 0 | 0 | 0 | 0 | 0 | 0 | 0 | 0 | 0 | 0 | 0 | 0 | 0 | 0 | 0 | 0 | 0 | 0 | 0 | 0 | 0
Industrial Sector Energy Related Emissions before CCS[heat if,oil and gas extraction 06,CO2] : NoSettings | 0 | 0 | 0 | 0 | 0 | 0 | 0 | 0 | 0 | 0 | 0 | 0 | 0 | 0 | 0 | 0 | 0 | 0 | 0 | 0 | 0 | 0 | 0 | 0 | 0 | 0 | 0 | 0 | 0 | 0
Industrial Sector Energy Related Emissions before CCS[heat if,other mining and quarrying 07T08,CO2] : NoSettings | 0 | 0 | 0 | 0 | 0 | 0 | 0 | 0 | 0 | 0 | 0 | 0 | 0 | 0 | 0 | 0 | 0 | 0 | 0 | 0 | 0 | 0 | 0 | 0 | 0 | 0 | 0 | 0 | 0 | 0
Industrial Sector Energy Related Emissions before CCS[heat if,food beverage and tobacco 10T12,CO2] : NoSettings | 0 | 0 | 0 | 0 | 0 | 0 | 0 | 0 | 0 | 0 | 0 | 0 | 0 | 0 | 0 | 0 | 0 | 0 | 0 | 0 | 0 | 0 | 0 | 0 | 0 | 0 | 0 | 0 | 0 | 0
Industrial Sector Energy Related Emissions before CCS[heat if,textiles apparel and leather 13T15,CO2] : NoSettings | 0 | 0 | 0 | 0 | 0 | 0 | 0 | 0 | 0 | 0 | 0 | 0 | 0 | 0 | 0 | 0 | 0 | 0 | 0 | 0 | 0 | 0 | 0 | 0 | 0 | 0 | 0 | 0 | 0 | 0
Industrial Sector Energy Related Emissions before CCS[heat if,wood products 16,CO2] : NoSettings | 0 | 0 | 0 | 0 | 0 | 0 | 0 | 0 | 0 | 0 | 0 | 0 | 0 | 0 | 0 | 0 | 0 | 0 | 0 | 0 | 0 | 0 | 0 | 0 | 0 | 0 | 0 | 0 | 0 | 0
Industrial Sector Energy Related Emissions before CCS[heat if,pulp paper and printing 17T18,CO2] : NoSettings | 0 | 0 | 0 | 0 | 0 | 0 | 0 | 0 | 0 | 0 | 0 | 0 | 0 | 0 | 0 | 0 | 0 | 0 | 0 | 0 | 0 | 0 | 0 | 0 | 0 | 0 | 0 | 0 | 0 | 0
Industrial Sector Energy Related Emissions before CCS[heat if,refined petroleum and coke 19,CO2] : NoSettings | 0 | 0 | 0 | 0 | 0 | 0 | 0 | 0 | 0 | 0 | 0 | 0 | 0 | 0 | 0 | 0 | 0 | 0 | 0 | 0 | 0 | 0 | 0 | 0 | 0 | 0 | 0 | 0 | 0 | 0
Industrial Sector Energy Related Emissions before CCS[heat if,chemicals 20,CO2] : NoSettings | 0 | 0 | 0 | 0 | 0 | 0 | 0 | 0 | 0 | 0 | 0 | 0 | 0 | 0 | 0 | 0 | 0 | 0 | 0 | 0 | 0 | 0 | 0 | 0 | 0 | 0 | 0 | 0 | 0 | 0
Industrial Sector Energy Related Emissions before CCS[heat if,rubber and plastic products 22,CO2] : NoSettings | 0 | 0 | 0 | 0 | 0 | 0 | 0 | 0 | 0 | 0 | 0 | 0 | 0 | 0 | 0 | 0 | 0 | 0 | 0 | 0 | 0 | 0 | 0 | 0 | 0 | 0 | 0 | 0 | 0 | 0
Industrial Sector Energy Related Emissions before CCS[heat if,glass and glass products 231,CO2] : NoSettings | 0 | 0 | 0 | 0 | 0 | 0 | 0 | 0 | 0 | 0 | 0 | 0 | 0 | 0 | 0 | 0 | 0 | 0 | 0 | 0 | 0 | 0 | 0 | 0 | 0 | 0 | 0 | 0 | 0 | 0
Industrial Sector Energy Related Emissions before CCS[heat if,cement and other nonmetallic minerals 239,CO2] : NoSettings | 0 | 0 | 0 | 0 | 0 | 0 | 0 | 0 | 0 | 0 | 0 | 0 | 0 | 0 | 0 | 0 | 0 | 0 | 0 | 0 | 0 | 0 | 0 | 0 | 0 | 0 | 0 | 0 | 0 | 0
Industrial Sector Energy Related Emissions before CCS[heat if,iron and steel 241,CO2] : NoSettings | 0 | 0 | 0 | 0 | 0 | 0 | 0 | 0 | 0 | 0 | 0 | 0 | 0 | 0 | 0 | 0 | 0 | 0 | 0 | 0 | 0 | 0 | 0 | 0 | 0 | 0 | 0 | 0 | 0 | 0
Industrial Sector Energy Related Emissions before CCS[heat if,other metals 242,CO2] : NoSettings | 0 | 0 | 0 | 0 | 0 | 0 | 0 | 0 | 0 | 0 | 0 | 0 | 0 | 0 | 0 | 0 | 0 | 0 | 0 | 0 | 0 | 0 | 0 | 0 | 0 | 0 | 0 | 0 | 0 | 0
Industrial Sector Energy Related Emissions before CCS[heat if,metal products except machinery and vehicles 25,CO2] : NoSettings | 0 | 0 | 0 | 0 | 0 | 0 | 0 | 0 | 0 | 0 | 0 | 0 | 0 | 0 | 0 | 0 | 0 | 0 | 0 | 0 | 0 | 0 | 0 | 0 | 0 | 0 | 0 | 0 | 0 | 0
Industrial Sector Energy Related Emissions before CCS[heat if,computers and electronics 26,CO2] : NoSettings | 0 | 0 | 0 | 0 | 0 | 0 | 0 | 0 | 0 | 0 | 0 | 0 | 0 | 0 | 0 | 0 | 0 | 0 | 0 | 0 | 0 | 0 | 0 | 0 | 0 | 0 | 0 | 0 | 0 | 0
Industrial Sector Energy Related Emissions before CCS[heat if,appliances and electrical equipment 27,CO2] : NoSettings | 0 | 0 | 0 | 0 | 0 | 0 | 0 | 0 | 0 | 0 | 0 | 0 | 0 | 0 | 0 | 0 | 0 | 0 | 0 | 0 | 0 | 0 | 0 | 0 | 0 | 0 | 0 | 0 | 0 | 0
Industrial Sector Energy Related Emissions before CCS[heat if,other machinery 28,CO2] : NoSettings | 0 | 0 | 0 | 0 | 0 | 0 | 0 | 0 | 0 | 0 | 0 | 0 | 0 | 0 | 0 | 0 | 0 | 0 | 0 | 0 | 0 | 0 | 0 | 0 | 0 | 0 | 0 | 0 | 0 | 0
Industrial Sector Energy Related Emissions before CCS[heat if,road vehicles 29,CO2] : NoSettings | 0 | 0 | 0 | 0 | 0 | 0 | 0 | 0 | 0 | 0 | 0 | 0 | 0 | 0 | 0 | 0 | 0 | 0 | 0 | 0 | 0 | 0 | 0 | 0 | 0 | 0 | 0 | 0 | 0 | 0
Industrial Sector Energy Related Emissions before CCS[heat if,nonroad vehicles 30,CO2] : NoSettings | 0 | 0 | 0 | 0 | 0 | 0 | 0 | 0 | 0 | 0 | 0 | 0 | 0 | 0 | 0 | 0 | 0 | 0 | 0 | 0 | 0 | 0 | 0 | 0 | 0 | 0 | 0 | 0 | 0 | 0
Industrial Sector Energy Related Emissions before CCS[heat if,other manufacturing 31T33,CO2] : NoSettings | 0 | 0 | 0 | 0 | 0 | 0 | 0 | 0 | 0 | 0 | 0 | 0 | 0 | 0 | 0 | 0 | 0 | 0 | 0 | 0 | 0 | 0 | 0 | 0 | 0 | 0 | 0 | 0 | 0 | 0
Industrial Sector Energy Related Emissions before CCS[heat if,energy pipelines and gas processing 352T353,CO2] : NoSettings | 0 | 0 | 0 | 0 | 0 | 0 | 0 | 0 | 0 | 0 | 0 | 0 | 0 | 0 | 0 | 0 | 0 | 0 | 0 | 0 | 0 | 0 | 0 | 0 | 0 | 0 | 0 | 0 | 0 | 0
Industrial Sector Energy Related Emissions before CCS[heat if,water and waste 36T39,CO2] : NoSettings | 0 | 0 | 0 | 0 | 0 | 0 | 0 | 0 | 0 | 0 | 0 | 0 | 0 | 0 | 0 | 0 | 0 | 0 | 0 | 0 | 0 | 0 | 0 | 0 | 0 | 0 | 0 | 0 | 0 | 0
Industrial Sector Energy Related Emissions before CCS[heat if,construction 41T43,CO2] : NoSettings | 0 | 0 | 0 | 0 | 0 | 0 | 0 | 0 | 0 | 0 | 0 | 0 | 0 | 0 | 0 | 0 | 0 | 0 | 0 | 0 | 0 | 0 | 0 | 0 | 0 | 0 | 0 | 0 | 0 | 0
Industrial Sector Energy Related Emissions before CCS[crude oil if,agriculture and forestry 01T03,CO2] : NoSettings | 0 | 0 | 0 | 0 | 0 | 0 | 0 | 0 | 0 | 0 | 0 | 0 | 0 | 0 | 0 | 0 | 0 | 0 | 0 | 0 | 0 | 0 | 0 | 0 | 0 | 0 | 0 | 0 | 0 | 0
Industrial Sector Energy Related Emissions before CCS[crude oil if,coal mining 05,CO2] : NoSettings | 0 | 0 | 0 | 0 | 0 | 0 | 0 | 0 | 0 | 0 | 0 | 0 | 0 | 0 | 0 | 0 | 0 | 0 | 0 | 0 | 0 | 0 | 0 | 0 | 0 | 0 | 0 | 0 | 0 | 0
Industrial Sector Energy Related Emissions before CCS[crude oil if,oil and gas extraction 06,CO2] : NoSettings | 0 | 0 | 0 | 0 | 0 | 0 | 0 | 0 | 0 | 0 | 0 | 0 | 0 | 0 | 0 | 0 | 0 | 0 | 0 | 0 | 0 | 0 | 0 | 0 | 0 | 0 | 0 | 0 | 0 | 0
Industrial Sector Energy Related Emissions before CCS[crude oil if,other mining and quarrying 07T08,CO2] : NoSettings | 0 | 0 | 0 | 0 | 0 | 0 | 0 | 0 | 0 | 0 | 0 | 0 | 0 | 0 | 0 | 0 | 0 | 0 | 0 | 0 | 0 | 0 | 0 | 0 | 0 | 0 | 0 | 0 | 0 | 0
Industrial Sector Energy Related Emissions before CCS[crude oil if,food beverage and tobacco 10T12,CO2] : NoSettings | 0 | 0 | 0 | 0 | 0 | 0 | 0 | 0 | 0 | 0 | 0 | 0 | 0 | 0 | 0 | 0 | 0 | 0 | 0 | 0 | 0 | 0 | 0 | 0 | 0 | 0 | 0 | 0 | 0 | 0
Industrial Sector Energy Related Emissions before CCS[crude oil if,textiles apparel and leather 13T15,CO2] : NoSettings | 0 | 0 | 0 | 0 | 0 | 0 | 0 | 0 | 0 | 0 | 0 | 0 | 0 | 0 | 0 | 0 | 0 | 0 | 0 | 0 | 0 | 0 | 0 | 0 | 0 | 0 | 0 | 0 | 0 | 0
Industrial Sector Energy Related Emissions before CCS[crude oil if,wood products 16,CO2] : NoSettings | 0 | 0 | 0 | 0 | 0 | 0 | 0 | 0 | 0 | 0 | 0 | 0 | 0 | 0 | 0 | 0 | 0 | 0 | 0 | 0 | 0 | 0 | 0 | 0 | 0 | 0 | 0 | 0 | 0 | 0
Industrial Sector Energy Related Emissions before CCS[crude oil if,pulp paper and printing 17T18,CO2] : NoSettings | 0 | 0 | 0 | 0 | 0 | 0 | 0 | 0 | 0 | 0 | 0 | 0 | 0 | 0 | 0 | 0 | 0 | 0 | 0 | 0 | 0 | 0 | 0 | 0 | 0 | 0 | 0 | 0 | 0 | 0
Industrial Sector Energy Related Emissions before CCS[crude oil if,refined petroleum and coke 19,CO2] : NoSettings | 132097000000000 | 130183000000000 | 135405000000000 | 135985000000000 | 135416000000000 | 136129000000000 | 136256000000000 | 137980000000000 | 138077000000000 | 138316000000000 | 138096000000000 | 138531000000000 | 137885000000000 | 139533000000000 | 139684000000000 | 139534000000000 | 140166000000000 | 140246000000000 | 141087000000000 | 141442000000000 | 142017000000000 | 142489000000000 | 142813000000000 | 143306000000000 | 143360000000000 | 142928000000000 | 142975000000000 | 142804000000000 | 142476000000000 | 141356000000000
Industrial Sector Energy Related Emissions before CCS[crude oil if,chemicals 20,CO2] : NoSettings | 0 | 0 | 0 | 0 | 0 | 0 | 0 | 0 | 0 | 0 | 0 | 0 | 0 | 0 | 0 | 0 | 0 | 0 | 0 | 0 | 0 | 0 | 0 | 0 | 0 | 0 | 0 | 0 | 0 | 0
Industrial Sector Energy Related Emissions before CCS[crude oil if,rubber and plastic products 22,CO2] : NoSettings | 0 | 0 | 0 | 0 | 0 | 0 | 0 | 0 | 0 | 0 | 0 | 0 | 0 | 0 | 0 | 0 | 0 | 0 | 0 | 0 | 0 | 0 | 0 | 0 | 0 | 0 | 0 | 0 | 0 | 0
Industrial Sector Energy Related Emissions before CCS[crude oil if,glass and glass products 231,CO2] : NoSettings | 0 | 0 | 0 | 0 | 0 | 0 | 0 | 0 | 0 | 0 | 0 | 0 | 0 | 0 | 0 | 0 | 0 | 0 | 0 | 0 | 0 | 0 | 0 | 0 | 0 | 0 | 0 | 0 | 0 | 0
Industrial Sector Energy Related Emissions before CCS[crude oil if,cement and other nonmetallic minerals 239,CO2] : NoSettings | 0 | 0 | 0 | 0 | 0 | 0 | 0 | 0 | 0 | 0 | 0 | 0 | 0 | 0 | 0 | 0 | 0 | 0 | 0 | 0 | 0 | 0 | 0 | 0 | 0 | 0 | 0 | 0 | 0 | 0
Industrial Sector Energy Related Emissions before CCS[crude oil if,iron and steel 241,CO2] : NoSettings | 0 | 0 | 0 | 0 | 0 | 0 | 0 | 0 | 0 | 0 | 0 | 0 | 0 | 0 | 0 | 0 | 0 | 0 | 0 | 0 | 0 | 0 | 0 | 0 | 0 | 0 | 0 | 0 | 0 | 0
Industrial Sector Energy Related Emissions before CCS[crude oil if,other metals 242,CO2] : NoSettings | 0 | 0 | 0 | 0 | 0 | 0 | 0 | 0 | 0 | 0 | 0 | 0 | 0 | 0 | 0 | 0 | 0 | 0 | 0 | 0 | 0 | 0 | 0 | 0 | 0 | 0 | 0 | 0 | 0 | 0
Industrial Sector Energy Related Emissions before CCS[crude oil if,metal products except machinery and vehicles 25,CO2] : NoSettings | 0 | 0 | 0 | 0 | 0 | 0 | 0 | 0 | 0 | 0 | 0 | 0 | 0 | 0 | 0 | 0 | 0 | 0 | 0 | 0 | 0 | 0 | 0 | 0 | 0 | 0 | 0 | 0 | 0 | 0
Industrial Sector Energy Related Emissions before CCS[crude oil if,computers and electronics 26,CO2] : NoSettings | 0 | 0 | 0 | 0 | 0 | 0 | 0 | 0 | 0 | 0 | 0 | 0 | 0 | 0 | 0 | 0 | 0 | 0 | 0 | 0 | 0 | 0 | 0 | 0 | 0 | 0 | 0 | 0 | 0 | 0
Industrial Sector Energy Related Emissions before CCS[crude oil if,appliances and electrical equipment 27,CO2] : NoSettings | 0 | 0 | 0 | 0 | 0 | 0 | 0 | 0 | 0 | 0 | 0 | 0 | 0 | 0 | 0 | 0 | 0 | 0 | 0 | 0 | 0 | 0 | 0 | 0 | 0 | 0 | 0 | 0 | 0 | 0
Industrial Sector Energy Related Emissions before CCS[crude oil if,other machinery 28,CO2] : NoSettings | 0 | 0 | 0 | 0 | 0 | 0 | 0 | 0 | 0 | 0 | 0 | 0 | 0 | 0 | 0 | 0 | 0 | 0 | 0 | 0 | 0 | 0 | 0 | 0 | 0 | 0 | 0 | 0 | 0 | 0
Industrial Sector Energy Related Emissions before CCS[crude oil if,road vehicles 29,CO2] : NoSettings | 0 | 0 | 0 | 0 | 0 | 0 | 0 | 0 | 0 | 0 | 0 | 0 | 0 | 0 | 0 | 0 | 0 | 0 | 0 | 0 | 0 | 0 | 0 | 0 | 0 | 0 | 0 | 0 | 0 | 0
Industrial Sector Energy Related Emissions before CCS[crude oil if,nonroad vehicles 30,CO2] : NoSettings | 0 | 0 | 0 | 0 | 0 | 0 | 0 | 0 | 0 | 0 | 0 | 0 | 0 | 0 | 0 | 0 | 0 | 0 | 0 | 0 | 0 | 0 | 0 | 0 | 0 | 0 | 0 | 0 | 0 | 0
Industrial Sector Energy Related Emissions before CCS[crude oil if,other manufacturing 31T33,CO2] : NoSettings | 0 | 0 | 0 | 0 | 0 | 0 | 0 | 0 | 0 | 0 | 0 | 0 | 0 | 0 | 0 | 0 | 0 | 0 | 0 | 0 | 0 | 0 | 0 | 0 | 0 | 0 | 0 | 0 | 0 | 0
Industrial Sector Energy Related Emissions before CCS[crude oil if,energy pipelines and gas processing 352T353,CO2] : NoSettings | 0 | 0 | 0 | 0 | 0 | 0 | 0 | 0 | 0 | 0 | 0 | 0 | 0 | 0 | 0 | 0 | 0 | 0 | 0 | 0 | 0 | 0 | 0 | 0 | 0 | 0 | 0 | 0 | 0 | 0
Industrial Sector Energy Related Emissions before CCS[crude oil if,water and waste 36T39,CO2] : NoSettings | 0 | 0 | 0 | 0 | 0 | 0 | 0 | 0 | 0 | 0 | 0 | 0 | 0 | 0 | 0 | 0 | 0 | 0 | 0 | 0 | 0 | 0 | 0 | 0 | 0 | 0 | 0 | 0 | 0 | 0
Industrial Sector Energy Related Emissions before CCS[crude oil if,construction 41T43,CO2] : NoSettings | 0 | 0 | 0 | 0 | 0 | 0 | 0 | 0 | 0 | 0 | 0 | 0 | 0 | 0 | 0 | 0 | 0 | 0 | 0 | 0 | 0 | 0 | 0 | 0 | 0 | 0 | 0 | 0 | 0 | 0
Industrial Sector Energy Related Emissions before CCS[heavy or residual fuel oil if,agriculture and forestry 01T03,CO2] : NoSettings | 25372500000 | 3943680000 | 3434020000 | 3296900000 | 3161310000 | 3032400000 | 2909410000 | 2794840000 | 2691740000 | 2601090000 | 2524350000 | 2462420000 | 2421150000 | 2397010000 | 2388580000 | 2389500000 | 2390310000 | 2391240000 | 2391710000 | 2392280000 | 2393270000 | 2393750000 | 2394100000 | 2394890000 | 2395340000 | 2396010000 | 2396710000 | 2397090000 | 2397860000 | 2398450000
Industrial Sector Energy Related Emissions before CCS[heavy or residual fuel oil if,coal mining 05,CO2] : NoSettings | 0 | 0 | 0 | 0 | 0 | 0 | 0 | 0 | 0 | 0 | 0 | 0 | 0 | 0 | 0 | 0 | 0 | 0 | 0 | 0 | 0 | 0 | 0 | 0 | 0 | 0 | 0 | 0 | 0 | 0
Industrial Sector Energy Related Emissions before CCS[heavy or residual fuel oil if,oil and gas extraction 06,CO2] : NoSettings | 531911000000 | 601275000000 | 507298000000 | 470747000000 | 448587000000 | 434815000000 | 416998000000 | 402880000000 | 386617000000 | 373209000000 | 359005000000 | 352210000000 | 348684000000 | 342880000000 | 339322000000 | 335331000000 | 334645000000 | 332374000000 | 328746000000 | 323385000000 | 321673000000 | 320346000000 | 320995000000 | 321585000000 | 320568000000 | 320369000000 | 319200000000 | 319582000000 | 320304000000 | 320869000000
Industrial Sector Energy Related Emissions before CCS[heavy or residual fuel oil if,other mining and quarrying 07T08,CO2] : NoSettings | 0 | 0 | 0 | 0 | 0 | 0 | 0 | 0 | 0 | 0 | 0 | 0 | 0 | 0 | 0 | 0 | 0 | 0 | 0 | 0 | 0 | 0 | 0 | 0 | 0 | 0 | 0 | 0 | 0 | 0
Industrial Sector Energy Related Emissions before CCS[heavy or residual fuel oil if,food beverage and tobacco 10T12,CO2] : NoSettings | 20689500000 | 54003900000 | 44691000000 | 42756900000 | 40985100000 | 39127400000 | 37043500000 | 35092800000 | 33328300000 | 31754800000 | 30369300000 | 29194100000 | 28286600000 | 27575700000 | 27071600000 | 26668400000 | 26267800000 | 25868200000 | 25475900000 | 25080200000 | 24689100000 | 24305500000 | 23929900000 | 23563900000 | 23196700000 | 22838200000 | 22490400000 | 22143000000 | 21804000000 | 21469000000
Industrial Sector Energy Related Emissions before CCS[heavy or residual fuel oil if,textiles apparel and leather 13T15,CO2] : NoSettings | 10444000000 | 27259800000 | 22556000000 | 21578600000 | 20692500000 | 19746100000 | 18700700000 | 17709600000 | 16819100000 | 16028700000 | 15330500000 | 14733200000 | 14277600000 | 13919400000 | 13663400000 | 13459100000 | 13258400000 | 13054400000 | 12855300000 | 12662300000 | 12464400000 | 12269400000 | 12078600000 | 11894000000 | 11710700000 | 11527100000 | 11349200000 | 11174800000 | 11005100000 | 10838400000
Industrial Sector Energy Related Emissions before CCS[heavy or residual fuel oil if,wood products 16,CO2] : NoSettings | 0 | 0 | 0 | 0 | 0 | 0 | 0 | 0 | 0 | 0 | 0 | 0 | 0 | 0 | 0 | 0 | 0 | 0 | 0 | 0 | 0 | 0 | 0 | 0 | 0 | 0 | 0 | 0 | 0 | 0
Industrial Sector Energy Related Emissions before CCS[heavy or residual fuel oil if,pulp paper and printing 17T18,CO2] : NoSettings | 1946590000000 | 2624750000000 | 3041550000000 | 2031460000000 | 1737810000000 | 1620660000000 | 1528280000000 | 1452430000000 | 1408880000000 | 1377330000000 | 1364570000000 | 1367570000000 | 1393110000000 | 1429900000000 | 1480970000000 | 1517020000000 | 1562080000000 | 1628170000000 | 1645440000000 | 1714530000000 | 1767850000000 | 1805400000000 | 1813670000000 | 1828680000000 | 1848210000000 | 1849710000000 | 1866990000000 | 1864730000000 | 1862480000000 | 1880500000000
Industrial Sector Energy Related Emissions before CCS[heavy or residual fuel oil if,refined petroleum and coke 19,CO2] : NoSettings | 0 | 0 | 0.074957 | 0.14967 | 0.22402 | 0.29815 | 0.37197 | 0.44557 | 0.51887 | 0.59186 | 0.66463 | 0.73711 | 0.81108 | 0.88543 | 0.95903 | 1.0334 | 1.107 | 1.1813 | 1.2557 | 1.33 | 1.4044 | 1.4787 | 1.5531 | 1.6274 | 1.7018 | 1.7761 | 1.8505 | 1.9248 | 1.9999 | 2.0743
Industrial Sector Energy Related Emissions before CCS[heavy or residual fuel oil if,chemicals 20,CO2] : NoSettings | 258223000000 | 383537000000 | 386996000000 | 273603000000 | 232990000000 | 180778000000 | 143244000000 | 118362000000 | 115570000000 | 115475000000 | 117956000000 | 121675000000 | 127498000000 | 132680000000 | 137502000000 | 138754000000 | 141203000000 | 146121000000 | 144801000000 | 151337000000 | 155197000000 | 156569000000 | 155240000000 | 154967000000 | 155131000000 | 154602000000 | 155139000000 | 153658000000 | 151898000000 | 153739000000
Industrial Sector Energy Related Emissions before CCS[heavy or residual fuel oil if,rubber and plastic products 22,CO2] : NoSettings | 197062000 | 265779000 | 231458000 | 222146000 | 213059000 | 204272000 | 196011000 | 188351000 | 181366000 | 175283000 | 170102000 | 165896000 | 163192000 | 161540000 | 161014000 | 161014000 | 161090000 | 161090000 | 161165000 | 161240000 | 161240000 | 161315000 | 161315000 | 161390000 | 161465000 | 161465000 | 161540000 | 161540000 | 161615000 | 161615000
Industrial Sector Energy Related Emissions before CCS[heavy or residual fuel oil if,glass and glass products 231,CO2] : NoSettings | 0 | 0 | 0 | 0 | 0 | 0 | 0 | 0 | 0 | 0 | 0 | 0 | 0 | 0 | 0 | 0 | 0 | 0 | 0 | 0 | 0 | 0 | 0 | 0 | 0 | 0 | 0 | 0 | 0 | 0
Industrial Sector Energy Related Emissions before CCS[heavy or residual fuel oil if,cement and other nonmetallic minerals 239,CO2] : NoSettings | 0 | 0 | 0 | 0 | 0 | 0 | 0 | 0 | 0 | 0 | 0 | 0 | 0 | 0 | 0 | 0 | 0 | 0 | 0 | 0 | 0 | 0 | 0 | 0 | 0 | 0 | 0 | 0 | 0 | 0
Industrial Sector Energy Related Emissions before CCS[heavy or residual fuel oil if,iron and steel 241,CO2] : NoSettings | 0 | 0 | 0 | 0 | 0 | 0 | 0 | 0 | 0 | 0 | 0 | 0 | 0 | 0 | 0 | 0 | 0 | 0 | 0 | 0 | 0 | 0 | 0 | 0 | 0 | 0 | 0 | 0 | 0 | 0
Industrial Sector Energy Related Emissions before CCS[heavy or residual fuel oil if,other metals 242,CO2] : NoSettings | 8986140000 | 23455200000 | 19395900000 | 18540800000 | 17762100000 | 16943100000 | 16034500000 | 15179700000 | 14414600000 | 13719700000 | 13117400000 | 12599900000 | 12210000000 | 11905100000 | 11693200000 | 11516500000 | 11348000000 | 11173200000 | 11003400000 | 10838100000 | 10672400000 | 10503100000 | 10343500000 | 10183100000 | 10030100000 | 9873560000 | 9721950000 | 9573240000 | 9427080000 | 9287170000
Industrial Sector Energy Related Emissions before CCS[heavy or residual fuel oil if,metal products except machinery and vehicles 25,CO2] : NoSettings | 612516 | 826100 | 674173 | 672520 | 671094 | 595318 | 594116 | 592839 | 517664 | 516613 | 515562 | 514510 | 514735 | 514886 | 515036 | 515261 | 515411 | 515637 | 515787 | 515937 | 516087 | 516312 | 516463 | 516613 | 516763 | 516913 | 517064 | 517214 | 517364 | 517514
Industrial Sector Energy Related Emissions before CCS[heavy or residual fuel oil if,computers and electronics 26,CO2] : NoSettings | 2728380 | 3679900 | 3223290 | 3067840 | 2987480 | 2832770 | 2753170 | 2599210 | 2520360 | 2441500 | 2363400 | 2285290 | 2286040 | 2286800 | 2213200 | 2213950 | 2214700 | 2215450 | 2216200 | 2216200 | 2216950 | 2217700 | 2218450 | 2219200 | 2219200 | 2219960 | 2220710 | 2221460 | 2221460 | 2222210
Industrial Sector Energy Related Emissions before CCS[heavy or residual fuel oil if,appliances and electrical equipment 27,CO2] : NoSettings | 0 | 0 | 0 | 0 | 0 | 0 | 0 | 0 | 0 | 0 | 0 | 0 | 0 | 0 | 0 | 0 | 0 | 0 | 0 | 0 | 0 | 0 | 0 | 0 | 0 | 0 | 0 | 0 | 0 | 0
Industrial Sector Energy Related Emissions before CCS[heavy or residual fuel oil if,other machinery 28,CO2] : NoSettings | 101986000 | 137583000 | 119709000 | 114828000 | 110097000 | 105516000 | 101235000 | 97254500 | 93649700 | 90420400 | 87716800 | 85538900 | 84112000 | 83285900 | 82985500 | 83060600 | 83060600 | 83135700 | 83135700 | 83135700 | 83210800 | 83210800 | 83285900 | 83285900 | 83285900 | 83361000 | 83361000 | 83361000 | 83436100 | 83436100
Industrial Sector Energy Related Emissions before CCS[heavy or residual fuel oil if,road vehicles 29,CO2] : NoSettings | 133303000000 | 179789000000 | 274716000000 | 136532000000 | 96353300000 | 61799800000 | 44639400000 | 35109200000 | 33870100000 | 33674800000 | 34403300000 | 35830200000 | 38053200000 | 39825500000 | 41447700000 | 42056000000 | 42761900000 | 44872200000 | 44181300000 | 46486900000 | 48071500000 | 48800000000 | 48161600000 | 48079000000 | 48191700000 | 47861200000 | 47883800000 | 47575900000 | 46719700000 | 46787300000
Industrial Sector Energy Related Emissions before CCS[heavy or residual fuel oil if,nonroad vehicles 30,CO2] : NoSettings | 75475500000 | 101760000000 | 155457000000 | 77277900000 | 54530100000 | 34974100000 | 25263600000 | 19863900000 | 19165500000 | 19052900000 | 19465900000 | 20277000000 | 21531200000 | 22537500000 | 23453700000 | 23799200000 | 24197200000 | 25391300000 | 25000800000 | 26307500000 | 27201200000 | 27614300000 | 27253800000 | 27208700000 | 27276300000 | 27088600000 | 27096100000 | 26923400000 | 26442700000 | 26480300000
Industrial Sector Energy Related Emissions before CCS[heavy or residual fuel oil if,other manufacturing 31T33,CO2] : NoSettings | 32626600000 | 85141200000 | 70440200000 | 67394600000 | 64608100000 | 61666100000 | 58385800000 | 55318800000 | 52539500000 | 50047700000 | 47872600000 | 46024200000 | 44582900000 | 43471700000 | 42676700000 | 42035400000 | 41402900000 | 40772200000 | 40151300000 | 39537000000 | 38922700000 | 38318900000 | 37721300000 | 37141400000 | 36566600000 | 36002900000 | 35451300000 | 34903800000 | 34366600000 | 33843400000
Industrial Sector Energy Related Emissions before CCS[heavy or residual fuel oil if,energy pipelines and gas processing 352T353,CO2] : NoSettings | 0 | 0 | 0 | 0 | 0 | 0 | 0 | 0 | 0 | 0 | 0 | 0 | 0 | 0 | 0 | 0 | 0 | 0 | 0 | 0 | 0 | 0 | 0 | 0 | 0 | 0 | 0 | 0 | 0 | 0
Industrial Sector Energy Related Emissions before CCS[heavy or residual fuel oil if,water and waste 36T39,CO2] : NoSettings | 0 | 0 | 0.074957 | 0.14967 | 0.22402 | 0.29815 | 0.37197 | 0.44557 | 0.51887 | 0.59186 | 0.66463 | 0.73711 | 0.81108 | 0.88543 | 0.95903 | 1.0334 | 1.107 | 1.1813 | 1.2557 | 1.33 | 1.4044 | 1.4787 | 1.5531 | 1.6274 | 1.7018 | 1.7761 | 1.8505 | 1.9248 | 1.9999 | 2.0743
Industrial Sector Energy Related Emissions before CCS[heavy or residual fuel oil if,construction 41T43,CO2] : NoSettings | 0 | 0 | 0 | 0 | 0 | 0 | 0 | 0 | 0 | 0 | 0 | 0 | 0 | 0 | 0 | 0 | 0 | 0 | 0 | 0 | 0 | 0 | 0 | 0 | 0 | 0 | 0 | 0 | 0 | 0
Industrial Sector Energy Related Emissions before CCS[LPG propane or butane if,agriculture and forestry 01T03,CO2] : NoSettings | 3896560000000 | 4060050000000 | 4203860000000 | 5468710000000 | 5507430000000 | 5558440000000 | 5604540000000 | 5635880000000 | 5670910000000 | 5696110000000 | 5717010000000 | 5774170000000 | 5794450000000 | 5813500000000 | 5830710000000 | 5844850000000 | 5877420000000 | 5908150000000 | 5933960000000 | 5953630000000 | 5963460000000 | 5975140000000 | 5985590000000 | 5994810000000 | 6003410000000 | 6011400000000 | 6018160000000 | 6023080000000 | 6028610000000 | 6034760000000
Industrial Sector Energy Related Emissions before CCS[LPG propane or butane if,coal mining 05,CO2] : NoSettings | 0 | 0 | 0 | 0 | 0 | 0 | 0 | 0 | 0 | 0 | 0 | 0 | 0 | 0 | 0 | 0 | 0 | 0 | 0 | 0 | 0 | 0 | 0 | 0 | 0 | 0 | 0 | 0 | 0 | 0
Industrial Sector Energy Related Emissions before CCS[LPG propane or butane if,oil and gas extraction 06,CO2] : NoSettings | 0 | 0 | 0 | 0 | 0 | 0 | 0 | 0 | 0 | 0 | 0 | 0 | 0 | 0 | 0 | 0 | 0 | 0 | 0 | 0 | 0 | 0 | 0 | 0 | 0 | 0 | 0 | 0 | 0 | 0
Industrial Sector Energy Related Emissions before CCS[LPG propane or butane if,other mining and quarrying 07T08,CO2] : NoSettings | 0 | 0 | 0 | 0 | 0 | 0 | 0 | 0 | 0 | 0 | 0 | 0 | 0 | 0 | 0 | 0 | 0 | 0 | 0 | 0 | 0 | 0 | 0 | 0 | 0 | 0 | 0 | 0 | 0 | 0
Industrial Sector Energy Related Emissions before CCS[LPG propane or butane if,food beverage and tobacco 10T12,CO2] : NoSettings | 83093900000 | 86597100000 | 93050400000 | 288985000000 | 258378000000 | 231950000000 | 219166000000 | 212652000000 | 212775000000 | 213205000000 | 214250000000 | 215848000000 | 218429000000 | 220580000000 | 222608000000 | 223284000000 | 224452000000 | 226910000000 | 226849000000 | 229860000000 | 232257000000 | 233917000000 | 234531000000 | 235822000000 | 237113000000 | 238035000000 | 239325000000 | 240309000000 | 240800000000 | 242521000000
Industrial Sector Energy Related Emissions before CCS[LPG propane or butane if,textiles apparel and leather 13T15,CO2] : NoSettings | 29420900000 | 30656200000 | 28794000000 | 103007000000 | 99135000000 | 95877600000 | 94279600000 | 93480700000 | 93603600000 | 93603600000 | 93665000000 | 93972300000 | 94586900000 | 95140100000 | 95754700000 | 96184900000 | 96799500000 | 97537000000 | 97967200000 | 98950600000 | 99934000000 | 100856000000 | 101593000000 | 102392000000 | 103191000000 | 103929000000 | 104789000000 | 105527000000 | 106141000000 | 107125000000
Industrial Sector Energy Related Emissions before CCS[LPG propane or butane if,wood products 16,CO2] : NoSettings | 42315200000 | 44091400000 | 37484500000 | 124518000000 | 137179000000 | 147627000000 | 158874000000 | 167048000000 | 170490000000 | 169199000000 | 169568000000 | 169875000000 | 168523000000 | 166311000000 | 163176000000 | 158075000000 | 158505000000 | 158198000000 | 159673000000 | 161271000000 | 164467000000 | 167233000000 | 167294000000 | 168216000000 | 169998000000 | 173379000000 | 176882000000 | 179217000000 | 181307000000 | 184319000000
Industrial Sector Energy Related Emissions before CCS[LPG propane or butane if,pulp paper and printing 17T18,CO2] : NoSettings | 17675900000 | 18419600000 | 53507100000 | 131955000000 | 127960000000 | 124395000000 | 122736000000 | 121814000000 | 121875000000 | 121691000000 | 121629000000 | 121752000000 | 122244000000 | 122797000000 | 123473000000 | 123965000000 | 124641000000 | 125501000000 | 125993000000 | 127099000000 | 128206000000 | 129250000000 | 130172000000 | 131217000000 | 132078000000 | 132999000000 | 133983000000 | 134782000000 | 135519000000 | 136687000000
Industrial Sector Energy Related Emissions before CCS[LPG propane or butane if,refined petroleum and coke 19,CO2] : NoSettings | 0 | 0 | 292181000000 | 0 | 0 | 0 | 0 | 0 | 0 | 0 | 0 | 0 | 0 | 0 | 0 | 0 | 0 | 0 | 0 | 0 | 0 | 0 | 0 | 0 | 0 | 0 | 0 | 0 | 0 | 0
Industrial Sector Energy Related Emissions before CCS[LPG propane or butane if,chemicals 20,CO2] : NoSettings | 0 | 0 | 0 | 0 | 0 | 0 | 0 | 0 | 0 | 0 | 0 | 0 | 0 | 0 | 0 | 0 | 0 | 0 | 0 | 0 | 0 | 0 | 0 | 0 | 0 | 0 | 0 | 0 | 0 | 0
Industrial Sector Energy Related Emissions before CCS[LPG propane or butane if,rubber and plastic products 22,CO2] : NoSettings | 27620100000 | 28781700000 | 30674700000 | 111980000000 | 117512000000 | 121138000000 | 123104000000 | 123043000000 | 122060000000 | 120031000000 | 117819000000 | 115545000000 | 113640000000 | 112410000000 | 111857000000 | 110997000000 | 109706000000 | 107985000000 | 107371000000 | 105834000000 | 104482000000 | 103683000000 | 103191000000 | 102638000000 | 101716000000 | 101102000000 | 100303000000 | 99319400000 | 98581800000 | 98336000000
Industrial Sector Energy Related Emissions before CCS[LPG propane or butane if,glass and glass products 231,CO2] : NoSettings | 0 | 0 | 0 | 0 | 0 | 0 | 0 | 0 | 0 | 0 | 0 | 0 | 0 | 0 | 0 | 0 | 0 | 0 | 0 | 0 | 0 | 0 | 0 | 0 | 0 | 0 | 0 | 0 | 0 | 0
Industrial Sector Energy Related Emissions before CCS[LPG propane or butane if,cement and other nonmetallic minerals 239,CO2] : NoSettings | 0 | 0 | 0 | 0 | 0 | 0 | 0 | 0 | 0 | 0 | 0 | 0 | 0 | 0 | 0 | 0 | 0 | 0 | 0 | 0 | 0 | 0 | 0 | 0 | 0 | 0 | 0 | 0 | 0 | 0
Industrial Sector Energy Related Emissions before CCS[LPG propane or butane if,iron and steel 241,CO2] : NoSettings | 0 | 0 | 0 | 0 | 0 | 0 | 0 | 0 | 0 | 0 | 0 | 0 | 0 | 0 | 0 | 0 | 0 | 0 | 0 | 0 | 0 | 0 | 0 | 0 | 0 | 0 | 0 | 0 | 0 | 0
Industrial Sector Energy Related Emissions before CCS[LPG propane or butane if,other metals 242,CO2] : NoSettings | 25315400000 | 26378600000 | 0 | 0 | 0 | 0 | 0 | 0 | 0 | 0 | 0 | 0 | 0 | 0 | 0 | 0 | 0 | 0 | 0 | 0 | 0 | 0 | 0 | 0 | 0 | 0 | 0 | 0 | 0 | 0
Industrial Sector Energy Related Emissions before CCS[LPG propane or butane if,metal products except machinery and vehicles 25,CO2] : NoSettings | 26667500000 | 27786100000 | 29304100000 | 104482000000 | 110874000000 | 116467000000 | 120585000000 | 122121000000 | 121875000000 | 120339000000 | 118987000000 | 118188000000 | 118188000000 | 118741000000 | 120216000000 | 121875000000 | 123289000000 | 124211000000 | 126116000000 | 126853000000 | 127960000000 | 129435000000 | 130848000000 | 132016000000 | 132938000000 | 134106000000 | 135458000000 | 136134000000 | 136687000000 | 137978000000
Industrial Sector Energy Related Emissions before CCS[LPG propane or butane if,computers and electronics 26,CO2] : NoSettings | 0 | 0 | 0 | 0 | 0 | 0 | 0 | 0 | 0 | 0 | 0 | 0 | 0 | 0 | 0 | 0 | 0 | 0 | 0 | 0 | 0 | 0 | 0 | 0 | 0 | 0 | 0 | 0 | 0 | 0
Industrial Sector Energy Related Emissions before CCS[LPG propane or butane if,appliances and electrical equipment 27,CO2] : NoSettings | 14043600000 | 14633600000 | 15463300000 | 55375500000 | 58092000000 | 59481000000 | 60329100000 | 60476600000 | 59868200000 | 58872500000 | 57538900000 | 56401800000 | 55959300000 | 55805700000 | 55934700000 | 56297400000 | 56715300000 | 57016400000 | 57895300000 | 58251800000 | 58786500000 | 59493300000 | 60378300000 | 61318600000 | 62074600000 | 62996500000 | 63795500000 | 64533000000 | 65393400000 | 66376800000
Industrial Sector Energy Related Emissions before CCS[LPG propane or butane if,other machinery 28,CO2] : NoSettings | 13607200000 | 14178800000 | 15014700000 | 54957500000 | 57465100000 | 60384400000 | 62689200000 | 63365300000 | 62996500000 | 62197500000 | 61644400000 | 61189600000 | 61035900000 | 61115800000 | 61705800000 | 62320400000 | 62812100000 | 63058000000 | 63918400000 | 64164200000 | 64533000000 | 65209100000 | 65823700000 | 66499700000 | 67114300000 | 67913300000 | 68712300000 | 69326900000 | 69880000000 | 70556100000
Industrial Sector Energy Related Emissions before CCS[LPG propane or butane if,road vehicles 29,CO2] : NoSettings | 17565300000 | 18302800000 | 20355600000 | 74858300000 | 76210400000 | 76763500000 | 78853200000 | 79467800000 | 78730300000 | 77132300000 | 75657300000 | 74489500000 | 73567600000 | 73198900000 | 73260300000 | 73444700000 | 73321800000 | 72891600000 | 73137400000 | 72645700000 | 72277000000 | 72277000000 | 72154000000 | 71908200000 | 71723800000 | 71785300000 | 71723800000 | 71478000000 | 71355100000 | 71170700000
Industrial Sector Energy Related Emissions before CCS[LPG propane or butane if,nonroad vehicles 30,CO2] : NoSettings | 9944230000 | 10362200000 | 11523700000 | 42376700000 | 43144900000 | 43452200000 | 44638400000 | 44988700000 | 44546200000 | 43648900000 | 42819200000 | 42143100000 | 41639100000 | 41411700000 | 41448600000 | 41571500000 | 41479400000 | 41233500000 | 41374900000 | 41104400000 | 40901600000 | 40889300000 | 40815600000 | 40698800000 | 40582000000 | 40612800000 | 40582000000 | 40440700000 | 40366900000 | 40293200000
Industrial Sector Energy Related Emissions before CCS[LPG propane or butane if,other manufacturing 31T33,CO2] : NoSettings | 91882700000 | 95754700000 | 89916000000 | 321682000000 | 309635000000 | 299372000000 | 294393000000 | 291935000000 | 292242000000 | 292304000000 | 292550000000 | 293533000000 | 295438000000 | 297159000000 | 299126000000 | 300478000000 | 302199000000 | 304657000000 | 306009000000 | 309082000000 | 312155000000 | 314921000000 | 317195000000 | 319776000000 | 322235000000 | 324509000000 | 327213000000 | 329549000000 | 331392000000 | 334588000000
Industrial Sector Energy Related Emissions before CCS[LPG propane or butane if,energy pipelines and gas processing 352T353,CO2] : NoSettings | 0 | 0 | 0 | 0 | 0 | 0 | 0 | 0 | 0 | 0 | 0 | 0 | 0 | 0 | 0 | 0 | 0 | 0 | 0 | 0 | 0 | 0 | 0 | 0 | 0 | 0 | 0 | 0 | 0 | 0
Industrial Sector Energy Related Emissions before CCS[LPG propane or butane if,water and waste 36T39,CO2] : NoSettings | 0 | 0 | 0 | 0 | 0 | 0 | 0 | 0 | 0 | 0 | 0 | 0 | 0 | 0 | 0 | 0 | 0 | 0 | 0 | 0 | 0 | 0 | 0 | 0 | 0 | 0 | 0 | 0 | 0 | 0
Industrial Sector Energy Related Emissions before CCS[LPG propane or butane if,construction 41T43,CO2] : NoSettings | 939109000000 | 979058000000 | 987662000000 | 1604720000000 | 1628080000000 | 1643440000000 | 1644670000000 | 1655730000000 | 1690760000000 | 1714120000000 | 1717190000000 | 1716580000000 | 1723340000000 | 1728260000000 | 1738700000000 | 1755300000000 | 1779880000000 | 1807540000000 | 1830280000000 | 1856090000000 | 1886210000000 | 1911410000000 | 1934150000000 | 1956270000000 | 1981470000000 | 2007900000000 | 2033100000000 | 2055840000000 | 2076120000000 | 2105620000000
Industrial Sector Energy Related Emissions before CCS[hydrogen if,agriculture and forestry 01T03,CO2] : NoSettings | 0 | 0 | 0 | 0 | 0 | 0 | 0 | 0 | 0 | 0 | 0 | 0 | 0 | 0 | 0 | 0 | 0 | 0 | 0 | 0 | 0 | 0 | 0 | 0 | 0 | 0 | 0 | 0 | 0 | 0
Industrial Sector Energy Related Emissions before CCS[hydrogen if,coal mining 05,CO2] : NoSettings | 0 | 0 | 0 | 0 | 0 | 0 | 0 | 0 | 0 | 0 | 0 | 0 | 0 | 0 | 0 | 0 | 0 | 0 | 0 | 0 | 0 | 0 | 0 | 0 | 0 | 0 | 0 | 0 | 0 | 0
Industrial Sector Energy Related Emissions before CCS[hydrogen if,oil and gas extraction 06,CO2] : NoSettings | 0 | 0 | 0 | 0 | 0 | 0 | 0 | 0 | 0 | 0 | 0 | 0 | 0 | 0 | 0 | 0 | 0 | 0 | 0 | 0 | 0 | 0 | 0 | 0 | 0 | 0 | 0 | 0 | 0 | 0
Industrial Sector Energy Related Emissions before CCS[hydrogen if,other mining and quarrying 07T08,CO2] : NoSettings | 0 | 0 | 0 | 0 | 0 | 0 | 0 | 0 | 0 | 0 | 0 | 0 | 0 | 0 | 0 | 0 | 0 | 0 | 0 | 0 | 0 | 0 | 0 | 0 | 0 | 0 | 0 | 0 | 0 | 0
Industrial Sector Energy Related Emissions before CCS[hydrogen if,food beverage and tobacco 10T12,CO2] : NoSettings | 0 | 0 | 0 | 0 | 0 | 0 | 0 | 0 | 0 | 0 | 0 | 0 | 0 | 0 | 0 | 0 | 0 | 0 | 0 | 0 | 0 | 0 | 0 | 0 | 0 | 0 | 0 | 0 | 0 | 0
Industrial Sector Energy Related Emissions before CCS[hydrogen if,textiles apparel and leather 13T15,CO2] : NoSettings | 0 | 0 | 0 | 0 | 0 | 0 | 0 | 0 | 0 | 0 | 0 | 0 | 0 | 0 | 0 | 0 | 0 | 0 | 0 | 0 | 0 | 0 | 0 | 0 | 0 | 0 | 0 | 0 | 0 | 0
Industrial Sector Energy Related Emissions before CCS[hydrogen if,wood products 16,CO2] : NoSettings | 0 | 0 | 0 | 0 | 0 | 0 | 0 | 0 | 0 | 0 | 0 | 0 | 0 | 0 | 0 | 0 | 0 | 0 | 0 | 0 | 0 | 0 | 0 | 0 | 0 | 0 | 0 | 0 | 0 | 0
Industrial Sector Energy Related Emissions before CCS[hydrogen if,pulp paper and printing 17T18,CO2] : NoSettings | 0 | 0 | 0 | 0 | 0 | 0 | 0 | 0 | 0 | 0 | 0 | 0 | 0 | 0 | 0 | 0 | 0 | 0 | 0 | 0 | 0 | 0 | 0 | 0 | 0 | 0 | 0 | 0 | 0 | 0
Industrial Sector Energy Related Emissions before CCS[hydrogen if,refined petroleum and coke 19,CO2] : NoSettings | 0 | 0 | 0 | 0 | 0 | 0 | 0 | 0 | 0 | 0 | 0 | 0 | 0 | 0 | 0 | 0 | 0 | 0 | 0 | 0 | 0 | 0 | 0 | 0 | 0 | 0 | 0 | 0 | 0 | 0
Industrial Sector Energy Related Emissions before CCS[hydrogen if,chemicals 20,CO2] : NoSettings | 0 | 0 | 0 | 0 | 0 | 0 | 0 | 0 | 0 | 0 | 0 | 0 | 0 | 0 | 0 | 0 | 0 | 0 | 0 | 0 | 0 | 0 | 0 | 0 | 0 | 0 | 0 | 0 | 0 | 0
Industrial Sector Energy Related Emissions before CCS[hydrogen if,rubber and plastic products 22,CO2] : NoSettings | 0 | 0 | 0 | 0 | 0 | 0 | 0 | 0 | 0 | 0 | 0 | 0 | 0 | 0 | 0 | 0 | 0 | 0 | 0 | 0 | 0 | 0 | 0 | 0 | 0 | 0 | 0 | 0 | 0 | 0
Industrial Sector Energy Related Emissions before CCS[hydrogen if,glass and glass products 231,CO2] : NoSettings | 0 | 0 | 0 | 0 | 0 | 0 | 0 | 0 | 0 | 0 | 0 | 0 | 0 | 0 | 0 | 0 | 0 | 0 | 0 | 0 | 0 | 0 | 0 | 0 | 0 | 0 | 0 | 0 | 0 | 0
Industrial Sector Energy Related Emissions before CCS[hydrogen if,cement and other nonmetallic minerals 239,CO2] : NoSettings | 0 | 0 | 0 | 0 | 0 | 0 | 0 | 0 | 0 | 0 | 0 | 0 | 0 | 0 | 0 | 0 | 0 | 0 | 0 | 0 | 0 | 0 | 0 | 0 | 0 | 0 | 0 | 0 | 0 | 0
Industrial Sector Energy Related Emissions before CCS[hydrogen if,iron and steel 241,CO2] : NoSettings | 0 | 0 | 0 | 0 | 0 | 0 | 0 | 0 | 0 | 0 | 0 | 0 | 0 | 0 | 0 | 0 | 0 | 0 | 0 | 0 | 0 | 0 | 0 | 0 | 0 | 0 | 0 | 0 | 0 | 0
Industrial Sector Energy Related Emissions before CCS[hydrogen if,other metals 242,CO2] : NoSettings | 0 | 0 | 0 | 0 | 0 | 0 | 0 | 0 | 0 | 0 | 0 | 0 | 0 | 0 | 0 | 0 | 0 | 0 | 0 | 0 | 0 | 0 | 0 | 0 | 0 | 0 | 0 | 0 | 0 | 0
Industrial Sector Energy Related Emissions before CCS[hydrogen if,metal products except machinery and vehicles 25,CO2] : NoSettings | 0 | 0 | 0 | 0 | 0 | 0 | 0 | 0 | 0 | 0 | 0 | 0 | 0 | 0 | 0 | 0 | 0 | 0 | 0 | 0 | 0 | 0 | 0 | 0 | 0 | 0 | 0 | 0 | 0 | 0
Industrial Sector Energy Related Emissions before CCS[hydrogen if,computers and electronics 26,CO2] : NoSettings | 0 | 0 | 0 | 0 | 0 | 0 | 0 | 0 | 0 | 0 | 0 | 0 | 0 | 0 | 0 | 0 | 0 | 0 | 0 | 0 | 0 | 0 | 0 | 0 | 0 | 0 | 0 | 0 | 0 | 0
Industrial Sector Energy Related Emissions before CCS[hydrogen if,appliances and electrical equipment 27,CO2] : NoSettings | 0 | 0 | 0 | 0 | 0 | 0 | 0 | 0 | 0 | 0 | 0 | 0 | 0 | 0 | 0 | 0 | 0 | 0 | 0 | 0 | 0 | 0 | 0 | 0 | 0 | 0 | 0 | 0 | 0 | 0
Industrial Sector Energy Related Emissions before CCS[hydrogen if,other machinery 28,CO2] : NoSettings | 0 | 0 | 0 | 0 | 0 | 0 | 0 | 0 | 0 | 0 | 0 | 0 | 0 | 0 | 0 | 0 | 0 | 0 | 0 | 0 | 0 | 0 | 0 | 0 | 0 | 0 | 0 | 0 | 0 | 0
Industrial Sector Energy Related Emissions before CCS[hydrogen if,road vehicles 29,CO2] : NoSettings | 0 | 0 | 0 | 0 | 0 | 0 | 0 | 0 | 0 | 0 | 0 | 0 | 0 | 0 | 0 | 0 | 0 | 0 | 0 | 0 | 0 | 0 | 0 | 0 | 0 | 0 | 0 | 0 | 0 | 0
Industrial Sector Energy Related Emissions before CCS[hydrogen if,nonroad vehicles 30,CO2] : NoSettings | 0 | 0 | 0 | 0 | 0 | 0 | 0 | 0 | 0 | 0 | 0 | 0 | 0 | 0 | 0 | 0 | 0 | 0 | 0 | 0 | 0 | 0 | 0 | 0 | 0 | 0 | 0 | 0 | 0 | 0
Industrial Sector Energy Related Emissions before CCS[hydrogen if,other manufacturing 31T33,CO2] : NoSettings | 0 | 0 | 0 | 0 | 0 | 0 | 0 | 0 | 0 | 0 | 0 | 0 | 0 | 0 | 0 | 0 | 0 | 0 | 0 | 0 | 0 | 0 | 0 | 0 | 0 | 0 | 0 | 0 | 0 | 0
Industrial Sector Energy Related Emissions before CCS[hydrogen if,energy pipelines and gas processing 352T353,CO2] : NoSettings | 0 | 0 | 0 | 0 | 0 | 0 | 0 | 0 | 0 | 0 | 0 | 0 | 0 | 0 | 0 | 0 | 0 | 0 | 0 | 0 | 0 | 0 | 0 | 0 | 0 | 0 | 0 | 0 | 0 | 0
Industrial Sector Energy Related Emissions before CCS[hydrogen if,water and waste 36T39,CO2] : NoSettings | 0 | 0 | 0 | 0 | 0 | 0 | 0 | 0 | 0 | 0 | 0 | 0 | 0 | 0 | 0 | 0 | 0 | 0 | 0 | 0 | 0 | 0 | 0 | 0 | 0 | 0 | 0 | 0 | 0 | 0
Industrial Sector Energy Related Emissions before CCS[hydrogen if,construction 41T43,CO2] : NoSettings | 0 | 0 | 0 | 0 | 0 | 0 | 0 | 0 | 0 | 0 | 0 | 0 | 0 | 0 | 0 | 0 | 0 | 0 | 0 | 0 | 0 | 0 | 0 | 0 | 0 | 0 | 0 | 0 | 0 | 0
Refinery Total | 181836560000000 | 179964980000000 | 1.8437e+14 | 1.7238e+14 | 1.7167e+14 | 1.7286e+14 | 1.7243e+14 | 1.7514e+14 | 1.7665e+14 | 1.7817e+14 | 1.7754e+14 | 1.7751e+14 | 1.7687e+14 | 1.7869e+14 | 1.7867e+14 | 1.7871e+14 | 1.7906e+14 | 1.796e+14 | 1.8038e+14 | 1.8071e+14 | 1.8164e+14 | 1.8192e+14 | 1.8223e+14 | 1.8279e+14 | 1.8333e+14 | 1.8088e+14 | 1.8198e+14 | 1.8467e+14 | 185339680000002 | 1.8486e+14

## BFoCPAbI-energyEmis
Unit: Dmnl | 2021 | 2022 | 2023 | 2024 | 2025 | 2026 | 2027 | 2028 | 2029 | 2030 | 2031 | 2032 | 2033 | 2034 | 2035 | 2036 | 2037 | 2038 | 2039 | 2040 | 2041 | 2042 | 2043 | 2044 | 2045 | 2046 | 2047 | 2048 | 2049 | 2050
agriculture and forestry 01T03 | 0 | 0 | 0 | 0 | 0 | 0 | 0 | 0 | 0 | 0 | 0 | 0 | 0 | 0 | 0 | 0 | 0 | 0 | 0 | 0 | 0 | 0 | 0 | 0 | 0 | 0 | 0 | 0 | 0 | 0
coal mining 05 | 0 | 0 | 0 | 0 | 0 | 0 | 0 | 0 | 0 | 0 | 0 | 0 | 0 | 0 | 0 | 0 | 0 | 0 | 0 | 0 | 0 | 0 | 0 | 0 | 0 | 0 | 0 | 0 | 0 | 0
oil and gas extraction 06 | 0 | 0 | 0 | 0 | 0 | 0 | 0 | 0 | 0 | 0 | 0 | 0 | 0 | 0 | 0 | 0 | 0 | 0 | 0 | 0 | 0 | 0 | 0 | 0 | 0 | 0 | 0 | 0 | 0 | 0
other mining and quarrying 07T08 | 0 | 0 | 0 | 0 | 0 | 0 | 0 | 0 | 0 | 0 | 0 | 0 | 0 | 0 | 0 | 0 | 0 | 0 | 0 | 0 | 0 | 0 | 0 | 0 | 0 | 0 | 0 | 0 | 0 | 0
food beverage and tobacco 10T12 | 0 | 0 | 0 | 0 | 0 | 0 | 0 | 0 | 0 | 0 | 0 | 0 | 0 | 0 | 0 | 0 | 0 | 0 | 0 | 0 | 0 | 0 | 0 | 0 | 0 | 0 | 0 | 0 | 0 | 0
textiles apparel and leather 13T15 | 0 | 0 | 0 | 0 | 0 | 0 | 0 | 0 | 0 | 0 | 0 | 0 | 0 | 0 | 0 | 0 | 0 | 0 | 0 | 0 | 0 | 0 | 0 | 0 | 0 | 0 | 0 | 0 | 0 | 0
wood products 16 | 0 | 0 | 0 | 0 | 0 | 0 | 0 | 0 | 0 | 0 | 0 | 0 | 0 | 0 | 0 | 0 | 0 | 0 | 0 | 0 | 0 | 0 | 0 | 0 | 0 | 0 | 0 | 0 | 0 | 0
pulp paper and printing 17T18 | 0 | 0 | 0 | 0 | 0 | 0 | 0 | 0 | 0 | 0 | 0 | 0 | 0 | 0 | 0 | 0 | 0 | 0 | 0 | 0 | 0 | 0 | 0 | 0 | 0 | 0 | 0 | 0 | 0 | 0
refined petroleum and coke 19 | 0 | 0 | 0 | 0 | 0 | 0 | 0 | 0 | 0 | 0 | 0.059004 | 0.11803 | 0.17768 | 0.2345 | 0.29316 | 0.29309 | 0.29251 | 0.29164 | 0.29038 | 0.28984 | 0.28837 | 0.28792 | 0.28742 | 0.28654 | 0.28571 | 0.28957 | 0.28782 | 0.28364 | 0.2826 | 0.28333
chemicals 20 | 0 | 0 | 0 | 0 | 0 | 0 | 0 | 0 | 0 | 0 | 0 | 0 | 0 | 0 | 0 | 0 | 0 | 0 | 0 | 0 | 0 | 0 | 0 | 0 | 0 | 0 | 0 | 0 | 0 | 0
rubber and plastic products 22 | 0 | 0 | 0 | 0 | 0 | 0 | 0 | 0 | 0 | 0 | 0 | 0 | 0 | 0 | 0 | 0 | 0 | 0 | 0 | 0 | 0 | 0 | 0 | 0 | 0 | 0 | 0 | 0 | 0 | 0
glass and glass products 231 | 0 | 0 | 0 | 0 | 0 | 0 | 0 | 0 | 0 | 0 | 0 | 0 | 0 | 0 | 0 | 0 | 0 | 0 | 0 | 0 | 0 | 0 | 0 | 0 | 0 | 0 | 0 | 0 | 0 | 0
cement and other nonmetallic minerals 239 | 0 | 0 | 0 | 0 | 0 | 0 | 0 | 0 | 0 | 0 | 0 | 0 | 0 | 0 | 0 | 0 | 0 | 0 | 0 | 0 | 0 | 0 | 0 | 0 | 0 | 0 | 0 | 0 | 0 | 0
iron and steel 241 | 0 | 0 | 0 | 0 | 0 | 0 | 0 | 0 | 0 | 0 | 0 | 0 | 0 | 0 | 0 | 0 | 0 | 0 | 0 | 0 | 0 | 0 | 0 | 0 | 0 | 0 | 0 | 0 | 0 | 0
other metals 242 | 0 | 0 | 0 | 0 | 0 | 0 | 0 | 0 | 0 | 0 | 0 | 0 | 0 | 0 | 0 | 0 | 0 | 0 | 0 | 0 | 0 | 0 | 0 | 0 | 0 | 0 | 0 | 0 | 0 | 0
metal products except machinery and vehicles 25 | 0 | 0 | 0 | 0 | 0 | 0 | 0 | 0 | 0 | 0 | 0 | 0 | 0 | 0 | 0 | 0 | 0 | 0 | 0 | 0 | 0 | 0 | 0 | 0 | 0 | 0 | 0 | 0 | 0 | 0
computers and electronics 26 | 0 | 0 | 0 | 0 | 0 | 0 | 0 | 0 | 0 | 0 | 0 | 0 | 0 | 0 | 0 | 0 | 0 | 0 | 0 | 0 | 0 | 0 | 0 | 0 | 0 | 0 | 0 | 0 | 0 | 0
appliances and electrical equipment 27 | 0 | 0 | 0 | 0 | 0 | 0 | 0 | 0 | 0 | 0 | 0 | 0 | 0 | 0 | 0 | 0 | 0 | 0 | 0 | 0 | 0 | 0 | 0 | 0 | 0 | 0 | 0 | 0 | 0 | 0
other machinery 28 | 0 | 0 | 0 | 0 | 0 | 0 | 0 | 0 | 0 | 0 | 0 | 0 | 0 | 0 | 0 | 0 | 0 | 0 | 0 | 0 | 0 | 0 | 0 | 0 | 0 | 0 | 0 | 0 | 0 | 0
road vehicles 29 | 0 | 0 | 0 | 0 | 0 | 0 | 0 | 0 | 0 | 0 | 0 | 0 | 0 | 0 | 0 | 0 | 0 | 0 | 0 | 0 | 0 | 0 | 0 | 0 | 0 | 0 | 0 | 0 | 0 | 0
nonroad vehicles 30 | 0 | 0 | 0 | 0 | 0 | 0 | 0 | 0 | 0 | 0 | 0 | 0 | 0 | 0 | 0 | 0 | 0 | 0 | 0 | 0 | 0 | 0 | 0 | 0 | 0 | 0 | 0 | 0 | 0 | 0
other manufacturing 31T33 | 0 | 0 | 0 | 0 | 0 | 0 | 0 | 0 | 0 | 0 | 0 | 0 | 0 | 0 | 0 | 0 | 0 | 0 | 0 | 0 | 0 | 0 | 0 | 0 | 0 | 0 | 0 | 0 | 0 | 0
energy pipelines and gas processing 352T353 | 0 | 0 | 0 | 0 | 0 | 0 | 0 | 0 | 0 | 0 | 0 | 0 | 0 | 0 | 0 | 0 | 0 | 0 | 0 | 0 | 0 | 0 | 0 | 0 | 0 | 0 | 0 | 0 | 0 | 0
water and waste 36T39 | 0 | 0 | 0 | 0 | 0 | 0 | 0 | 0 | 0 | 0 | 0 | 0 | 0 | 0 | 0 | 0 | 0 | 0 | 0 | 0 | 0 | 0 | 0 | 0 | 0 | 0 | 0 | 0 | 0 | 0
construction 41T43 | 0 | 0 | 0 | 0 | 0 | 0 | 0 | 0 | 0 | 0 | 0 | 0 | 0 | 0 | 0 | 0 | 0 | 0 | 0 | 0 | 0 | 0 | 0 | 0 | 0 | 0 | 0 | 0 | 0 | 0

## BFoCPAbI-processEmis
Unit: Dmnl | 2021 | 2022 | 2023 | 2024 | 2025 | 2026 | 2027 | 2028 | 2029 | 2030 | 2031 | 2032 | 2033 | 2034 | 2035 | 2036 | 2037 | 2038 | 2039 | 2040 | 2041 | 2042 | 2043 | 2044 | 2045 | 2046 | 2047 | 2048 | 2049 | 2050
agriculture and forestry 01T03 | 0 | 0 | 0 | 0 | 0 | 0 | 0 | 0 | 0 | 0 | 0 | 0 | 0 | 0 | 0 | 0 | 0 | 0 | 0 | 0 | 0 | 0 | 0 | 0 | 0 | 0 | 0 | 0 | 0 | 0
coal mining 05 | 0 | 0 | 0 | 0 | 0 | 0 | 0 | 0 | 0 | 0 | 0 | 0 | 0 | 0 | 0 | 0 | 0 | 0 | 0 | 0 | 0 | 0 | 0 | 0 | 0 | 0 | 0 | 0 | 0 | 0
oil and gas extraction 06 | 0 | 0 | 0 | 0 | 0 | 0 | 0 | 0 | 0 | 0 | 0 | 0 | 0 | 0 | 0 | 0 | 0 | 0 | 0 | 0 | 0 | 0 | 0 | 0 | 0 | 0 | 0 | 0 | 0 | 0
other mining and quarrying 07T08 | 0 | 0 | 0 | 0 | 0 | 0 | 0 | 0 | 0 | 0 | 0 | 0 | 0 | 0 | 0 | 0 | 0 | 0 | 0 | 0 | 0 | 0 | 0 | 0 | 0 | 0 | 0 | 0 | 0 | 0
food beverage and tobacco 10T12 | 0 | 0 | 0 | 0 | 0 | 0 | 0 | 0 | 0 | 0 | 0 | 0 | 0 | 0 | 0 | 0 | 0 | 0 | 0 | 0 | 0 | 0 | 0 | 0 | 0 | 0 | 0 | 0 | 0 | 0
textiles apparel and leather 13T15 | 0 | 0 | 0 | 0 | 0 | 0 | 0 | 0 | 0 | 0 | 0 | 0 | 0 | 0 | 0 | 0 | 0 | 0 | 0 | 0 | 0 | 0 | 0 | 0 | 0 | 0 | 0 | 0 | 0 | 0
wood products 16 | 0 | 0 | 0 | 0 | 0 | 0 | 0 | 0 | 0 | 0 | 0 | 0 | 0 | 0 | 0 | 0 | 0 | 0 | 0 | 0 | 0 | 0 | 0 | 0 | 0 | 0 | 0 | 0 | 0 | 0
pulp paper and printing 17T18 | 0 | 0 | 0 | 0 | 0 | 0 | 0 | 0 | 0 | 0 | 0 | 0 | 0 | 0 | 0 | 0 | 0 | 0 | 0 | 0 | 0 | 0 | 0 | 0 | 0 | 0 | 0 | 0 | 0 | 0
refined petroleum and coke 19 | 0 | 0 | 0 | 0 | 0 | 0 | 0 | 0 | 0 | 0 | 0 | 0 | 0 | 0 | 0 | 0 | 0 | 0 | 0 | 0 | 0 | 0 | 0 | 0 | 0 | 0 | 0 | 0 | 0 | 0
chemicals 20 | 0 | 0.0091698 | 0.036193 | 0.068783 | 0.10331 | 0.12977 | 0.1545 | 0.1789 | 0.2029 | 0.22736 | 0.22405 | 0.2199 | 0.2159 | 0.21243 | 0.2086 | 0.20518 | 0.20257 | 0.1996 | 0.19739 | 0.1944 | 0.19071 | 0.18777 | 0.18507 | 0.1823 | 0.18017 | 0.17822 | 0.17545 | 0.17251 | 0.17092 | 0.16843
rubber and plastic products 22 | 0 | 0 | 0 | 0 | 0 | 0 | 0 | 0 | 0 | 0 | 0 | 0 | 0 | 0 | 0 | 0 | 0 | 0 | 0 | 0 | 0 | 0 | 0 | 0 | 0 | 0 | 0 | 0 | 0 | 0
glass and glass products 231 | 0 | 0 | 0 | 0 | 0 | 0 | 0 | 0 | 0 | 0 | 0 | 0 | 0 | 0 | 0 | 0 | 0 | 0 | 0 | 0 | 0 | 0 | 0 | 0 | 0 | 0 | 0 | 0 | 0 | 0
cement and other nonmetallic minerals 239 | 0 | 0 | 0 | 0 | 0 | 0 | 0 | 0 | 0 | 0 | 0.11498 | 0.22728 | 0.3381 | 0.44911 | 0.55759 | 0.54931 | 0.54282 | 0.53741 | 0.53178 | 0.52753 | 0.52186 | 0.51575 | 0.51098 | 0.5086 | 0.50292 | 0.49651 | 0.49148 | 0.48644 | 0.48273 | 0.47939
iron and steel 241 | 0 | 0 | 0 | 0 | 0 | 0 | 0 | 0 | 0 | 0 | 0.056568 | 0.11337 | 0.16834 | 0.22523 | 0.28173 | 0.28089 | 0.28012 | 0.27694 | 0.27501 | 0.27446 | 0.27329 | 0.27123 | 0.26914 | 0.26831 | 0.26825 | 0.2689 | 0.26849 | 0.26725 | 0.26708 | 0.26673
other metals 242 | 0 | 0 | 0 | 0 | 0 | 0 | 0 | 0 | 0 | 0 | 0 | 0 | 0 | 0 | 0 | 0 | 0 | 0 | 0 | 0 | 0 | 0 | 0 | 0 | 0 | 0 | 0 | 0 | 0 | 0
metal products except machinery and vehicles 25 | 0 | 0 | 0 | 0 | 0 | 0 | 0 | 0 | 0 | 0 | 0 | 0 | 0 | 0 | 0 | 0 | 0 | 0 | 0 | 0 | 0 | 0 | 0 | 0 | 0 | 0 | 0 | 0 | 0 | 0
computers and electronics 26 | 0 | 0 | 0 | 0 | 0 | 0 | 0 | 0 | 0 | 0 | 0 | 0 | 0 | 0 | 0 | 0 | 0 | 0 | 0 | 0 | 0 | 0 | 0 | 0 | 0 | 0 | 0 | 0 | 0 | 0
appliances and electrical equipment 27 | 0 | 0 | 0 | 0 | 0 | 0 | 0 | 0 | 0 | 0 | 0 | 0 | 0 | 0 | 0 | 0 | 0 | 0 | 0 | 0 | 0 | 0 | 0 | 0 | 0 | 0 | 0 | 0 | 0 | 0
other machinery 28 | 0 | 0 | 0 | 0 | 0 | 0 | 0 | 0 | 0 | 0 | 0 | 0 | 0 | 0 | 0 | 0 | 0 | 0 | 0 | 0 | 0 | 0 | 0 | 0 | 0 | 0 | 0 | 0 | 0 | 0
road vehicles 29 | 0 | 0 | 0 | 0 | 0 | 0 | 0 | 0 | 0 | 0 | 0 | 0 | 0 | 0 | 0 | 0 | 0 | 0 | 0 | 0 | 0 | 0 | 0 | 0 | 0 | 0 | 0 | 0 | 0 | 0
nonroad vehicles 30 | 0 | 0 | 0 | 0 | 0 | 0 | 0 | 0 | 0 | 0 | 0 | 0 | 0 | 0 | 0 | 0 | 0 | 0 | 0 | 0 | 0 | 0 | 0 | 0 | 0 | 0 | 0 | 0 | 0 | 0
other manufacturing 31T33 | 0 | 0 | 0 | 0 | 0 | 0 | 0 | 0 | 0 | 0 | 0 | 0 | 0 | 0 | 0 | 0 | 0 | 0 | 0 | 0 | 0 | 0 | 0 | 0 | 0 | 0 | 0 | 0 | 0 | 0
energy pipelines and gas processing 352T353 | 0.44457 | 0.45265 | 0.43541 | 0.45979 | 0.48645 | 0.49941 | 0.50929 | 0.5265 | 0.53813 | 0.54925 | 0.55426 | 0.55959 | 0.5623 | 0.56389 | 0.56548 | 0.56525 | 0.5632 | 0.56004 | 0.55559 | 0.55207 | 0.54774 | 0.54475 | 0.54137 | 0.53824 | 0.53597 | 0.53331 | 0.53372 | 0.53149 | 0.52787 | 0.52509
water and waste 36T39 | 0 | 0 | 0 | 0 | 0 | 0 | 0 | 0 | 0 | 0 | 0 | 0 | 0 | 0 | 0 | 0 | 0 | 0 | 0 | 0 | 0 | 0 | 0 | 0 | 0 | 0 | 0 | 0 | 0 | 0
construction 41T43 | 0 | 0 | 0 | 0 | 0 | 0 | 0 | 0 | 0 | 0 | 0 | 0 | 0 | 0 | 0 | 0 | 0 | 0 | 0 | 0 | 0 | 0 | 0 | 0 | 0 | 0 | 0 | 0 | 0 | 0